## Worksheet
NWS21WS
with two or three switch positions hygienic design Protection class IP69K Mounting hole 22.3 mm
Ordering data
Product type description | NWS21WS
Article number (order number) | 101158707
EAN (European Article Number) | 4250116200344
eCl@ss number, version 12.0 | 27-37-12-13
eCl@ss number, version 11.0 | 27-37-12-13
eCl@ss number, version 9.0 | 27-37-12-13
ETIM number, version 7.0 | EC000222
ETIM number, version 6.0 | EC000222
Approvals - Standards
Certificates | cULus hygiene tested
General data
Standards | EN IEC 60947-5-1 EN IEC 60947-1
Versions | Keuzeschakelaar
Design | Short toggle
Installation conditions (mechanical) | naar keuze
Sealing type | Membraan Lipafdichtingen
Material of the operators | ABS
Material of the front ring | ABS, verchroomd
Colour of the operating element | Wit
Colour of the front ring | Zilver
Colour of the bellows | Wit
Gross weight | 35 g
General data - Features
Latching | Ja
Fully insulated | Ja
Number of plunger | 1
Number of switch positions | 2
Number of contact elements, maximum | 3
Mechanical data
Unlocking | Ontgrendeling via draaibeweging
Mechanical life, minimum | 100.000 Operations
Switching angle, right | 70 °
Actuating force, approx. | 0,2 N
Mounting | Montageflens EFM
Tightening torque of the screw | 0,6 Nm
Mechanical data - Dimensions
Height | 11 mm
diameters for the actuating heads | 44,5 mm
Length of the handle | 28 mm
Mounting diameter | 22,3 mm
Thickness, of the front panel, minimum | 1,5 mm
Thickness of the front panel, maximum | 6 mm
Spacing | 50 x 50 mm
Ambient conditions
Degree of protection | IP67 IP69K
Ambient temperature | +0 ... +80 °C
Restistance to shock | 30 g / 18 ms
Resistant to vibration | 20 g / 10 ... 150 Hz
Electrical data
Switching element | latching
Schmersal India Pvt. Ltd., Plot No - G-7/1, Ranjangaon MIDC, Tal. - Shirur, Dist.- Pune 412 220
De genoemde gegevens en informatie zijn zorgvuldig gecontroleerd. Afbeeldingen kunnen afwijken van het origineel. Verdere technische gegevens zijn te vinden in de handleiding. Technische wijzigingen en fouten voorbehouden.
Gegenereerd op 03-04-2025 12:35