## Worksheet
BN 85-R-1824-3 5,0M
| Mounting with clamping brackets and sheathed cable Non-contact principle 1 Reed contakts Long life | Actuating distance up to 40 mm depending on actuating magnet and version 40 mm x 35 mm x 16,5 mm Thermoplastic enclosure Reed-contact to clip-in, on-location assembly
Ordering data
Product type description | BN 85-R-1824-3 5,0M
Article number (order number) | 101114790
EAN (European Article Number) | 4030661023564
eCl@ss number, version 12.0 | 27-27-43-02
eCl@ss number, version 11.0 | 27-27-01-05
eCl@ss number, version 9.0 | 27-27-01-05
ETIM number, version 7.0 | EC002544
ETIM number, version 6.0 | EC002544
General data
Working principle | magnetisch
Housing construction form | Blok
Housing material | Kunststof, glasvezelversterkte thermoplast
Gross weight | 115 g
General data - Features
Latching | Ja
Suitable for elevators | Ja
Number of snap-in contacts | 1
Mechanical data
Actuating panels | voorkant
Active area | zijdelingse
Actuating element | Magneet
Mechanical life, minimum | 1.000.000.000 Operations
Mounting | Klemvoet en aansluitkabel
Mechanical data - Switching distances
Switching distance Sn | 2 mm … 40 mm BP 6S = 2 … 12 mm BP 8S = 2 … 10 mm BP 10S = 5 … 20 mm 2 x BP 10S = 6 … 27 mm BP 15S = 5 … 22 mm 2 x BP 15S = 7 … 28 mm BP 34S = 10 … 40 mm BP 20S = 3 ... 28 mm BP 31S = 4 ... 30 mm BP 11S = 4 ... 23 mm BP 12S = 5 ... 27 mm
Note (Switching distance Sn) | Schakelafstand tot 40 mm, afhankelijk van de bedieningsmagneet en uitvoering
Note (switching distance) | All switching distances in accordance EN IEC 60947-5-2
Mechanical data - Connection technique
Length of cable | 5 m
Termination | Kabel
Wire cross-section | 0,75 mm2
Wire cross-section | 18 AWG
Material of the Cable mantle | LiY
Mechanical data - Dimensions
Length of sensor | 16,5 mm
Width of sensor | 40 mm
Height of sensor | 35 mm
Ambient conditions
Degree of protection | IP40
Ambient temperature | +0 ... +75 °C
Restistance to shock | 60 g, sinusvormig trilling
Electrical data
Switching voltage, maximum | 60 VDC
Switching current, maximum | 1 A
Switching capacity, maximum | 30 VA
Switching element | bistabiel contact
Bounce duration, maximum | 0,2 ms
Electrical data - Digital Output
Design of control elements | Reed-contact
Scope of delivery
Scope of delivery | Actuator must be ordered separately.
Accessory
Recommendation (actuator) | BP 10 S 2x BP 10 S BP 15 S BP 34 S BP 20 S BP 31 S BP 11 S BP 12 S BP 6 S BP 8 S 2 x BP 15 S
Note
Note (General) | De verbreekcontact- of maakcontactfunctie is afhankelijk van de bedieningsrichting, de bedieningsmagneet en de polariteit van de bedieningsmagneet.
Schmersal India Pvt. Ltd., Plot No - G-7/1, Ranjangaon MIDC, Tal. - Shirur, Dist.- Pune 412 220
De genoemde gegevens en informatie zijn zorgvuldig gecontroleerd. Afbeeldingen kunnen afwijken van het origineel. Verdere technische gegevens zijn te vinden in de handleiding. Technische wijzigingen en fouten voorbehouden.
Gegenereerd op 28-04-2025 05:45