## Worksheet
RWSE6K.1
Ordering data
Product type description | RWSE6K.1
Article number (order number) | 101195860
EAN (European Article Number) | 4030661601359
eCl@ss number, version 12.0 | 27-37-12-13
eCl@ss number, version 11.0 | 27-37-12-13
eCl@ss number, version 9.0 | 27-37-12-13
ETIM number, version 7.0 | EC000222
ETIM number, version 6.0 | EC000222
General data
Versions | Knevel
Toggle | lang
Sealing type | Membraan Lipafdichtingen
Material of the operators | Kunststof
Material of the front ring | Aluminium
Colour of the front ring | Zilver
Colour of the handle | Grijs
Gross weight | 170 g
General data - Features
Latching | Ja
Fully insulated | Ja
Number of switch positions | 6
Mechanical data
switching angle | 60 °
Mounting | montageflens
Tightening torque of the screw | 0,6 Nm
Mechanical data - Connection technique
Termination | Schraubanschluss M20 x 1.5
Mechanical data - Dimensions
Height | 32 mm
Mounting depth | 69,5 mm
Diameter of the front ring | 39,5 mm
Length of the handle | 34 mm
Diameter of the knob | 54 mm
Mounting diameter | 22,3 mm
Thickness, of the front panel, minimum | 1,5 mm
Thickness of the front panel, maximum | 6 mm
Spacing | 50 x 50 mm
Ambient conditions
Degree of protection | IP65
Ambient temperature | +0 ... +80 °C
Restistance to shock | 30 g / 18 ms
Resistant to vibration | 20 g / 10 ... 150 Hz
Ambient conditions - Insulation values
Rated insulation voltage Ui | 690 V
Electrical data
Thermal test current | 20 A
Switching capacity, AC-3 | 5.500 W
Switching capacity, AC-23 | 7.500 W
Schmersal India Pvt. Ltd., Plot No - G-7/1, Ranjangaon MIDC, Tal. - Shirur, Dist.- Pune 412 220
De genoemde gegevens en informatie zijn zorgvuldig gecontroleerd. Afbeeldingen kunnen afwijken van het origineel. Verdere technische gegevens zijn te vinden in de handleiding. Technische wijzigingen en fouten voorbehouden.
Gegenereerd op 02-04-2025 14:09