## Worksheet
MR 330-11Y-RMS
| with brass roller Actuator head can be repositioned in steps 4 x 90° Metal enclosure Long life 40 mm x 76 mm x 40 mm ( basic component) | Suitable for low actuating speeds 1 Cable entry M 20 x 1.5 free of silicon proved in power station applications
Ordering data
Product type description | MR 330-11Y-RMS
Article number (order number) | 133006893
EAN (European Article Number) | 8905236107368
eCl@ss number, version 12.0 | 27-27-06-01
eCl@ss number, version 11.0 | 27-27-06-01
eCl@ss number, version 9.0 | 27-27-06-01
ETIM number, version 7.0 | EC000030
ETIM number, version 6.0 | EC000030
Approvals - Standards
Certificates | cULus CCC
General data
Standards | EN IEC 60947-5-1
Working principle | mechanisch
Housing material | Persgegoten lichtmetaal, gelakt
Housing coating material | gelakt
Gross weight | 222 g
General data - Features
Number of normally closed (NC) | 1
Number of normally open (NO) | 1
Safety classification - Safety outputs
B10D Normally-closed contact (NC) | 20.000.000 Operations
Mechanical data
Actuating element | rolstoter
Roller material | Messing (Me)
Mechanical life, minimum | 30.000.000 Operations
Actuating force, minimum | 17,5 N
Contact opening | 2 x 0,5 mm
Actuating speed, minimum | 1 mm/min
Repeat accuracy of switching points | 0,02 mm
Mechanical data - Connection technique
Termination | Schraubanschluss M20 x 1.5
Cable section, minimum | 1,5 mm²
Cable section, maximum | 2,5 mm²
Note | Alle specificaties inclusief adereindhulzen.
Wire cross-section | 13 AWG
Mechanical data - Dimensions
Length of sensor | 40 mm
Width of sensor | 40 mm
Height of sensor | 116,5 mm
Width of Castor | 4,6 mm
Diameter of Castor | 17,2 mm
Ambient conditions
Degree of protection | IP65
Ambient temperature | -30 ... +90 °C
Restistance to shock | 50 g / 6 ms
Ambient conditions - Insulation values
Rated insulation voltage Ui | 500 V
Rated impulse withstand voltage Uimp | 4 kV
Electrical data
Thermal test current | 6 A
Utilisation category AC-15 | 230 VAC
Utilisation category AC-15 | 2,5 A
Switching element | Maakcontact (NO), verbreekcontact (NG)
Note (Switching element) | Galvanisch gescheiden contactbruggen
Switching principle | Sprongschakeling
Bounce duration, maximum | 1,5 ms
Switchover time, maximum | 10 ms
Material of the contacts, electrical | Zilver
Note
Note (General) | Zijdelingse bediening moet vermeden worden, omdat hierdoor de levensduur van de positieschakelaar verkort wordt.
Schmersal India Pvt. Ltd., Plot No - G-7/1, Ranjangaon MIDC, Tal. - Shirur, Dist.- Pune 412 220
De genoemde gegevens en informatie zijn zorgvuldig gecontroleerd. Afbeeldingen kunnen afwijken van het origineel. Verdere technische gegevens zijn te vinden in de handleiding. Technische wijzigingen en fouten voorbehouden.
Gegenereerd op 13-04-2025 04:35