## Worksheet
SLB 400-E50-21P
NOTICE: Not available! (Replacement: SLB440) Range 15 m connector plug can be rotated
Ordering data
Note (Delivery capacity) | Niet meer verkrijgbaar!
Product type description | SLB 400-E50-21P
Article number (order number) | 101138898
EAN (European Article Number) | 4030661281544
eCl@ss number, version 12.0 | 27-27-27-01
eCl@ss number, version 11.0 | 27-27-27-01
eCl@ss number, version 9.0 | 27-27-27-01
ETIM number, version 7.0 | EC001831
ETIM number, version 6.0 | EC001831
Approvals - Standards
Certificates | IFA
General data
Standards | EN IEC 61496-1
Housing material | Kunststof
Reaction time, maximum | 25 ms
Note (Lateral force at bolt return) | Alleen in combinatie met veiligheidsmodule
Gross weight | 42 g
General data - Features
Transmitter | Ja
Integral system diagnostics, status | Ja
<table><tr><td>Safety classification</td></tr></table>
Safety type in accordance with IEC 61496-1 | 4
Mechanical data
Range, protection field, minimum | 0 m
Range, protection field, maximum | 15 m
Wave length of the laserdiode | 880 nm
Mechanical data - Connection technique
Termination | Stekker M12
Terminal, Connector, Transmitter | Inbouwstekker M12, 4-polig, draaibaar
Mechanical data - Dimensions
Length of sensor | 63,5 mm
Width of sensor | 17 mm
Height of sensor | 50 mm
Ambient conditions
Degree of protection | IP67
Ambient temperature | +0 ... +60 °C
Storage and transport temperature | -20 ... +80 °C
Protection class | 0
Electrical data
Length of cable, maximum | 100 m
Electrical data - Digital Output
Design of control elements | Alleen in combinatie met veiligheidsmodule SLB 400-C
Status indication
Indicated operating states | vervuiling schakeltoestand
Accessory
Recommended safety switchgear | SLB 400-C10-1R
Note
Note (Restart interlock) | Alleen in combinatie met veiligheidsmodule
Schmersal India Pvt. Ltd., Plot No - G-7/1, Ranjangaon MIDC, Tal. - Shirur, Dist.- Pune 412 220
De genoemde gegevens en informatie zijn zorgvuldig gecontroleerd. Afbeeldingen kunnen afwijken van het origineel. Verdere technische gegevens zijn te vinden in de handleiding. Technische wijzigingen en fouten voorbehouden.
Gegenereerd op 09-04-2025 20:33