## Worksheet
RS655-Z22
Metal enclosure wire pull and breakage detection Protection class IP66, IP67 Central connection terminal Mechanical switching position indication two-side operation / wire up to 2 x 100 m
Ordering data
Product type description | RS655-Z22
Article number (order number) | 153031612
EAN (European Article Number) | 4030661532912
eCl@ss number, version 12.0 | 27-37-12-01
eCl@ss number, version 11.0 | 27-37-12-01
eCl@ss number, version 9.0 | 27-37-12-01
ETIM number, version 7.0 | EC002033
ETIM number, version 6.0 | EC002033
Approvals - Standards
Certificates | cULus CCC
General data
Standards | EN 620 EN ISO 13850 EN IEC 60947-5-1 EN IEC 60947-5-5
Housing material | Grijs gietijzer, gelakt
Material of the housing cover | Grijs gietijzer, gelakt
Length of the wire, maximum | 100 m
Gross weight | 6.140 g
General data - Features
Number of auxiliary contacts | 2
Number of safety contacts | 2
<table><tr><td>Safety classification</td></tr></table>
Vorschriften | EN ISO 13849-1
Mission time | 20 Year(s)
Safety classification - Safety outputs
B10D Normally-closed contact (NC) | 100.000 Operations
Mechanical data
Actuating element | Roldraaihefboom N300
Mechanical life, minimum | 100.000 Operations
Actuation direction | Telkens 75° rechts- en linksdraaiend
Mechanical data - Connection technique
Cable entry | 2 x M25 x 1,5
Termination | Veerklemaansluiting
Cable section, minimum | 0,5 mm², flexibel
Cable section, maximum | 2,5 mm², flexibel
Ambient conditions
Degree of protection | IP66 IP67
Ambient temperature | -40 ... +70 °C
Protection class | I
Ambient conditions - Insulation values
Rated insulation voltage Ui | 300 V
Rated impulse withstand voltage Uimp | 4 kV
Degree of pollution | 3
Electrical data
Thermal test current | 6 A
Utilisation category AC-15 | 230 VAC
Utilisation category AC-15 | 3 A
Utilisation category DC-13 | 24 VDC
Utilisation category DC-13 | 3 A
Switching principle | Sprongschakeling
Material of the contacts, electrical | Zilver
Other data
Note (applications) | Noodstop-trekkoordschakelaars
Schmersal India Pvt. Ltd., Plot No - G-7/1, Ranjangaon MIDC, Tal. - Shirur, Dist.- Pune 412 220
De genoemde gegevens en informatie zijn zorgvuldig gecontroleerd. Afbeeldingen kunnen afwijken van het origineel. Verdere technische gegevens zijn te vinden in de handleiding. Technische wijzigingen en fouten voorbehouden.
Gegenereerd op 10-04-2025 21:20