## Worksheet
Z4VH 335-11Z-M20
| Snap action with constant contact pressure up to switching point 1 Cable entry M 20 x 1.5 Metal enclosure Wide range of alternative actuators | Good resistance to oil and petroleum spirit 40,5 mm x 76 mm x 38 mm Actuator heads can be repositioned by 4 x 90° Design to EN 50041
Ordering data
Note (Delivery capacity) | Niet meer verkrijgbaar!
Product type description | Z4VH 335-11Z-M20
Article number (order number) | 101154520
EAN (European Article Number) | 4030661172712
eCl@ss number, version 12.0 | 27-27-26-01
eCl@ss number, version 11.0 | 27-27-26-01
eCl@ss number, version 9.0 | 27-27-26-01
ETIM number, version 7.0 | EC000030
ETIM number, version 6.0 | EC000030
Approvals - Standards
Certificates | cULus CCC
General data
Housing construction form | Bouwvorm volgens de norm
Actuator type to EN 50041 | A
Housing material | licht-metaal gietijzer
Housing coating material | gelakt
Lever material | Metaal
Gross weight | 265 g
General data - Features
Safety functions | Ja
Number of auxiliary contacts | 1
Number of safety contacts | 1
<table><tr><td>Safety classification</td></tr></table>
Vorschriften | BG-GS-ET-15 EN ISO 13849-1 EN IEC 60947-5-1
Mission time | 20 Year(s)
Safety classification - Safety outputs
B10D Normally-closed contact (NC) | 20.000.000 Operations
Mechanical data
Actuating element | Roldraaihefboom
Roller material | Kunststof
Mechanical life, minimum | 30.000.000 Operations
Actuating speed, maximum | 2,5 m/s
Note (Actuating speed) | Bedieningssnelheid bij een verticale aanloophoek van 30°
Note Bounce duration | Bounce-life overeenkomstig de bedieningssnelheid
Actuating torque, minimum | 0,3 Nm
Mechanical data - Connection technique
Termination | Schraubanschluss M20 x 1.5
Cable section, minimum | 0,75 mm²
Cable section, maximum | 2,5 mm²
Note | Alle specificaties inclusief adereindhulzen.
Mechanical data - Dimensions
Length of sensor | 60,6 mm
Width of sensor | 40,5 mm
Height of sensor | 129,5 mm
Ambient conditions
Degree of protection | IP65 IP67
Ambient temperature | -30 ... +80 °C
Ambient conditions - Insulation values
Rated insulation voltage Ui | 500 V
Rated impulse withstand voltage Uimp | 6 kV
Electrical data
Thermal test current | 10 A
Required rated short-circuit current | 1.000 A
Utilisation category AC-15 | 230 VAC
Utilisation category AC-15 | 4 A
Utilisation category DC-13 | 24 VDC
Utilisation category DC-13 | 4 A
Switching element | Maakcontact (NO), verbreekcontact (NG)
Switching principle | Sprongschakeling
Maximale Schalthäufigkeit | 5.000 /h
Switchover time, maximum | 2 ms
Material of the contacts, electrical | Zilver
Schmersal India Pvt. Ltd., Plot No - G-7/1, Ranjangaon MIDC, Tal. - Shirur, Dist.- Pune 412 220
De genoemde gegevens en informatie zijn zorgvuldig gecontroleerd. Afbeeldingen kunnen afwijken van het origineel. Verdere technische gegevens zijn te vinden in de handleiding. Technische wijzigingen en fouten voorbehouden.
Gegenereerd op 05-06-2025 23:34