## Worksheet
PS216-Z11-K240
thermoplastic enclosure with foldable latching cover Quick connection technology as connection terminals rotated by 45° Simple and quick to adjust the control elements by 45°. cable entry 1 x M20 x 1,5 Design to EN 50047 LED version available
Ordering data
Product type description | PS216-Z11-K240
Article number (order number) | 103015013
EAN (European Article Number) | 4030661501765
eCl@ss number, version 12.0 | 27-27-26-01
eCl@ss number, version 11.0 | 27-27-26-01
eCl@ss number, version 9.0 | 27-27-26-01
ETIM number, version 7.0 | EC000030
ETIM number, version 6.0 | EC000030
Approvals - Standards
Certificates | cULus CCC
General data
Standards | EN IEC 60947-5-1
Housing construction form | Bouwvorm volgens de norm
Actuator type to EN 50047 | e
Housing material | Kunststof, glasvezelversterkt
Gross weight | 190 g
General data - Features
Safety functions | Ja
Number of auxiliary contacts | 1
Number of safety contacts | 1
<table><tr><td>Safety classification</td></tr></table>
Standards | EN ISO 13849-1
B10D Normally-closed contact (NC) | 20.000.000 Operations
Mission time | 20 Year(s)
Mechanical data
Actuating element | Haakse rolhefboom K240
Position of the cable gland | onder
Mechanical lifetime, minimum | 10.000.000 Operations
Positive break force, minimum | 40 N
Actuating speed, minimum | 10 mm/min
Actuating speed, maximum | 1 m/s
Tightening torque of the fixing screws | 1,2 Nm
Mechanical data - Connection technique
Note (Cable entry) | Absetzlänge des Leiters 5...6mm
Termination | Schraubanschluss M20 x 1.5
Cable section, minimum | 0,34 mm²
Cable section, maximum | 1,5 mm²
Tightening torque of electrical connection, minimum | 0,6 Nm
Tightening torque of electrical connection, maximum | 0,8 Nm
Mechanical data - Dimensions
Length of sensor | 32,5 mm
Width of sensor | 31 mm
Height of sensor | 107 mm
Diameter of Castor | 22 mm
Ambient conditions
Degree of protection | IP66 IP67
Ambient temperature | -30 ... +80 °C
Protection class | II
Ambient conditions - Insulation values
Rated insulation voltage Ui | 250 VAC
Rated impulse withstand voltage Uimp | 4 kV
Degree of pollution | 3
Electrical data
Thermal test current | 10 A
Required rated short-circuit current | 400 A
Utilisation category AC-15 | 240 VAC
Utilisation category AC-15 | 3 A
Utilisation category DC-13 | 24 VDC
Utilisation category DC-13 | 3 A
Switching element | 1 maakcontact (NO), 1 verbreekcontact (NG)
Switching principle | Sprongschakeling
Maximale Schalthäufigkeit | 5.000 /h
Material of the contacts, electrical | Zilver
Schmersal India Pvt. Ltd., Plot No - G-7/1, Ranjangaon MIDC, Tal. - Shirur, Dist.- Pune 412 220
De genoemde gegevens en informatie zijn zorgvuldig gecontroleerd. Afbeeldingen kunnen afwijken van het origineel. Verdere technische gegevens zijn te vinden in de handleiding. Technische wijzigingen en fouten voorbehouden.
Gegenereerd op 18-10-2025 11:37