## Worksheet
EYEBOLT BM8X70 - A2
Ordering data
Product type description | ACC-PWR-EBLT-BM8X70-A2
Article number (order number) | 101192471
EAN (European Article Number) | 4030661363776
eCl@ss number, version 12.0 | 23-11-06-02
eCl@ss number, version 11.0 | 23-11-06-02
eCl@ss number, version 9.0 | 23-11-06-16
ETIM number, version 7.0 | EC002367
ETIM number, version 6.0 | EC002367
General data
Material | Roestvrij staal NIRO
Gross weight | 34 g
Mechanical data - Dimensions
Screw length | 70 mm
Thread length of the screw | 35 mm
Screw diameter | 8 mm
Diameter, metric ISO thread with pitch indication | M8 x 1.25
Scope of delivery
Scope of delivery of mounting material | Oogschroef met moer
Note
Note (General) | lengte, met betrekking tot het oogmidden volgens DIN 444
Schmersal India Pvt. Ltd., Plot No - G-7/1, Ranjangaon MIDC, Tal. - Shirur, Dist.- Pune 412 220
De genoemde gegevens en informatie zijn zorgvuldig gecontroleerd. Afbeeldingen kunnen afwijken van het origineel. Verdere technische gegevens zijn te vinden in de handleiding. Technische wijzigingen en fouten voorbehouden.
Gegenereerd op 01-06-2025 06:00