## Worksheet
PH-440-ER-01
| Protective enclosure for SLC/SLG440 Extremely robust protective tube made of polycarbonate Impact resistant - Break resistant - Scratch resistant Membrane and mounting angle made of stainless steel | End plugs and cable entry made of polyamide Protection class IP69 ECOLAB certified
Ordering data
Note (Delivery capacity) | Can only be ordered in combination with the matching SLC/SLG.
Product type description | PH-440-ER-01
Article number (order number) | 103026836
EAN (European Article Number) | 4030661517162
eCl@ss number, version 12.0 | 27-27-27-92
eCl@ss number, version 11.0 | 27-27-27-92
eCl@ss number, version 9.0 | 27-27-27-92
ETIM number, version 7.0 | EC002549
ETIM number, version 6.0 | EC002549
General data
Housing material | Polycarbonaat
Enclosure cabs material | PA6
Gross weight | 1.900 g
Mechanical data - Connection technique
Length of cable | 10 m
Termination | Kabelwartel vast geïntegreerd
Terminal connector, Recipient | Inbouwstekker M12, 8-polig
Terminal, Connector, Transmitter | Inbouwstekker M12, 4-polig
Mechanical data - Dimensions
Height, minimum | 170 mm
Height, maximum | 490 mm
Diameter of the protective tube | 50 mm
Diameter of the enclosure cabs | 60 mm
Ambient conditions
Degree of protection | IP69
Ambient temperature | -25 ... +50 °C
Storage and transport temperature | -25 ... +70 °C
Schmersal India Pvt. Ltd., Plot No - G-7/1, Ranjangaon MIDC, Tal. - Shirur, Dist.- Pune 412 220
De genoemde gegevens en informatie zijn zorgvuldig gecontroleerd. Afbeeldingen kunnen afwijken van het origineel. Verdere technische gegevens zijn te vinden in de handleiding. Technische wijzigingen en fouten voorbehouden.
Gegenereerd op 12-04-2025 02:30