## Worksheet
AZM190-02/10RK-24VDC
| Thermoplastic enclosure Long life Interlock with protection against incorrect locking. 89 mm x 178 mm x 41 mm Actuating head can be repositioned by 4 x 90° | 2 cable entries M 20 x 1.5 Wiring compartment Slim design, particularly suitable for fitting on hinged doors, aluminium profiles and fencing Sealing mechanism to prevent the ingress of dirt Cut clamp termination
Ordering data
Replacement article number | 101029960
Product type description | AZM190-02/10RK-24VDC
Article number (order number) | 131029960
EAN (European Article Number) | 8905236105807
eCl@ss number, version 12.0 | 27-27-26-03
eCl@ss number, version 11.0 | 27-27-26-03
eCl@ss number, version 9.0 | 27-27-26-03
ETIM number, version 7.0 | EC002593
ETIM number, version 6.0 | EC002593
Approvals - Standards
Certificates | cULus CCC
General data
Standards | BG-GS-ET-19 EN ISO 13849-1 EN ISO 14119 EN IEC 60947-5-1
Coding level according to EN ISO 14119 | gering
Working principle | elektromechanisch
Housing material | Kunststof, glasvezelversterkte thermoplast
Gross weight | 480 g
General data - Features
Power to unlock | Ja
Manual release | Ja
Number of actuating directions | 4
Number of auxiliary contacts | 1
Number of safety contacts | 2
Number of cable glands | 2
<table><tr><td>Safety classification</td></tr></table>
Vorschriften | EN ISO 13849-1
Performance Level, up to | c
Category | 1
B10D Normally-closed contact (NC) | 2.000.000 Operations
Note | Electrical life on request.
B10D Normally-open contact (NO) | 1.000.000 Operations
Note | at 10% Ie and ohmic load
Mission time | 20 Year(s)
<table><tr><td>Safety classification - Fault exclusion</td></tr></table>
Please note: | Bruikbaar wanneer een foutuitsluiting voor een gevaarlijke beschadiging van de 1-kanalige mechaniek toegelaten is en voldoende bescherming tegen manipulatie gegarandeerd is.
Performance Level, up to | d
Category | 3
Note | for 2-channel use and with suitable logic unit.
Mission time | 20 Year(s)
Safety classification - Guard locking function
Performance Level, up to | e
Note (Performance Level) | Information for the safety classification of the guard locking function is documented in the &quot;Operating instructions&quot; or in the &quot;Operation and mounting&quot; instructions.
Mechanical data
Mechanical life, minimum | 1.000.000 Operations
Holding force FZh in accordance with EN ISO 14119 | 1.950 N
Holding force Fmax, maximum | 2.550 N
Latching force | 20 N
Positive break force, minimum | 20 N
Actuating speed, maximum | 0,3 m/s
Mounting | Schroeven
Type of the fixing screws | 2x M5
Mechanical data - Connection technique
Cable entry | 2 x M20 x 1,5
Termination | Schroefaansluitklemmen
Cable section, minimum | 0,5 mm²
Cable section, maximum | 1,5 mm²
Note | Alle specificaties inclusief adereindhulzen.
Mechanical data - Dimensions
Length of sensor | 41 mm
Width of sensor | 52 mm
Height of sensor | 178 mm
Ambient conditions
Degree of protection | IP65 IP67
Ambient temperature | -25 ... +55 °C
Note (Relative humidity) | niet-condenserend geen berijping
Protection class | II
Ambient conditions - Insulation values
Rated insulation voltage Ui | 250 VAC
Rated impulse withstand voltage Uimp | 4 kV
Electrical data
Thermal test current | 4 A
Rated control voltage | 24 VDC
Required rated short-circuit current | 1.000 A
Electrical power consumption, maximum | 8,5 W
Switching element | Maakcontact (NO), verbreekcontact (NG)
Switching principle | Tastschakeling, gedwongen verbrekend contact
Maximale Schalthäufigkeit | 1.200 /h
Material of the contacts, electrical | Zilver
Electrical data - Magnet control
Magnet switch-on time | 100 %
Test pulse duration, maximum | 5 ms
Test pulse interval, minimum | 50 ms
Electrical data - Safety contacts
Voltage, Utilisation category AC-15 | 230 VAC
Current, Utilisation category AC-15 | 4 A
Voltage, Utilisation category DC-13 | 24 VDC
Current, Utilisation category DC-13 | 4 A
Electrical data - Auxiliary contacts
Voltage, Utilisation category AC-15 | 230 VAC
Current, Utilisation category AC-15 | 4 A
Voltage, Utilisation category DC-13 | 24 VDC
Current, Utilisation category DC-13 | 4 A
Other data
Note (applications) | schuifbare beschermvoorziening afneembare beschermvoorziening scharnierbare beschermvoorziening
Scope of delivery
Scope of delivery | Actuator must be ordered separately.
Note
Note (Manual release) | voor Bij onderhoud, regeling, enz.
Schmersal India Pvt. Ltd., Plot No - G-7/1, Ranjangaon MIDC, Tal. - Shirur, Dist.- Pune 412 220
De genoemde gegevens en informatie zijn zorgvuldig gecontroleerd. Afbeeldingen kunnen afwijken van het origineel. Verdere technische gegevens zijn te vinden in de handleiding. Technische wijzigingen en fouten voorbehouden.
Gegenereerd op 29-03-2025 13:27