## Worksheet
AZ/AZM201-B30-LTAG1P20
| One-hand emergency exit, even in de-energised condition Actuator for hinged guards Easy and intuitive operation | No risk of injury from protruding actuator No supplementary door handles required Does not protrude into the door opening
Ordering data
Product type description | AZ/AZM201-B30-LTAG1P20
Article number (order number) | 103027215
EAN (European Article Number) | 4030661519517
eCl@ss number, version 12.0 | 27-27-26-06
eCl@ss number, version 11.0 | 27-27-26-06
eCl@ss number, version 9.0 | 27-27-26-06
ETIM number, version 7.0 | EC001487
ETIM number, version 6.0 | EC001487
Approvals - Standards
Note | Certificering in combinatie met de AZ/AZM201
General data
Housing material | Kunststof, glasvezelversterkte thermoplast, zelfdovend
Material of the actuator | zink- gietijzer
Material of the operators | Aluminium, kunststoflaag
Emergency exit material | Metaal, met kunststofmantel
Gross weight | 800 g
General data - Features
Emergency exit | Ja
Mechanical data
Grip | deurhandgreep
Mechanical life, minimum | 1.000.000 Operations
Door hinge | Links
Holding force FZh in accordance with EN ISO 14119 | 2.000 N
Holding force Fmax, maximum | 2.600 N
Actuator mounted | Buitenkant
Mechanical data - Dimensions
Length of the actuator | 94 mm
Width of the actuator | 115 mm
Height of the actuator | 115 mm
Length of the emergency exit | 60 mm
Width of the emergency exit | 115 mm
Height of the emergency exit | 115 mm
Scope of delivery
Scope of delivery | De veiligheidsschakelaar/-vergrendeling en de bedieneenheid moeten afzonderlijk besteld worden.: De veiligheidsschakelaar/-vergrendeling en de bedieneenheid moeten afzonderlijk besteld worden.
Schmersal India Pvt. Ltd., Plot No - G-7/1, Ranjangaon MIDC, Tal. - Shirur, Dist.- Pune 412 220
De genoemde gegevens en informatie zijn zorgvuldig gecontroleerd. Afbeeldingen kunnen afwijken van het origineel. Verdere technische gegevens zijn te vinden in de handleiding. Technische wijzigingen en fouten voorbehouden.
Gegenereerd op 10-04-2025 08:56