## Worksheet
SLC440-ER-0250-30-01
| Safety type 4 in accordance with IEC 61496-1 Status and diagnostics via App with bluetooth active integrated set-up tool Blanking: fixed/floating Double acknowledgement/reset | Integrated contactor control Beam coding Process safety with highest availability User-friendly parameter setting, no tools required optional degree of protection IP69 with protective enclosure (accessories)
Ordering data
Product type description | SLC440-ER-0250-30-01
Article number (order number) | 101216735
EAN (European Article Number) | 4030661410081
eCl@ss number, version 12.0 | 27-27-27-04
eCl@ss number, version 11.0 | 27-27-27-04
eCl@ss number, version 9.0 | 27-27-27-04
ETIM number, version 7.0 | EC002549
ETIM number, version 6.0 | EC002549
Approvals - Standards
Certificates | TÜV cULus ECOLAB
General data
Standards | EN IEC 61496-2 EN IEC 61496-1
Housing material | Aluminium
Reaction time, maximum | 10 ms
Gross weight | 630 g
General data - Features
Restart interlock (manual reset) | Ja
Contactor control integrated | Ja
Beam coding available | Ja
Blanking function | Ja
7-segment display | Ja
Integral system diagnostics, status | Ja
Integral system diagnostics | Ja
Bluetooth | Ja
Number of fail-safe digital outputs | 2
Number of beams | 12
<table><tr><td>Safety classification</td></tr></table>
Vorschriften | EN ISO 13849-1 EN IEC 62061
Performance Level, up to | e
Category | 4
PFH value | 5,14 x 10⁻⁹ /h
Safety Integrity Level (SIL), suitable for applications in | 3
Mission time | 20 Year(s)
Safety type in accordance with IEC 61496-1 | 4
Mechanical data
Detection ability for test bodies at v = 1.6 m/s | 30 mm
Height of the protection field | 250 mm
Height of the protection field, minimum | 3 mm
Range, protection field, minimum | 0,3 m
Range, protection field, maximum | 10 m
Wave length of the laserdiode | 880 nm
Mechanical data - Connection technique
Termination | Aansluitstekker
Terminal connector, Recipient | Inbouwstekker M12, 8-polig
Terminal, Connector, Transmitter | Inbouwstekker M12, 4-polig
Length of the connectable cable, maximum | 100 m
Mechanical data - Dimensions
Height of transmitter | 331 mm
Height of Receiver | 341 mm
Length of sensor | 33 mm
Width of sensor | 27,8 mm
Ambient conditions
Degree of protection | IP67
Ambient temperature | -25 ... +50 °C
Storage and transport temperature | -25 ... +70 °C
Protection class | III
Electrical data
Switching voltage OSSD, HIGH signal | 24 V
Electrical power consumption of the receiver, maximum | 10 W
Electrical power consumption of the transmitter, maximum | 5 W
Electrical data - Safety digital outputs
Output current, (fail-safe output), maximum | 0,25 A
Design of control elements | p-schakelend
Scope of delivery
Scope of delivery | Set met 2 montagebeugels
Accessory
Recommended safety switchgear | SRB-E 301
Note
Note (General) | In geval van een fout (onderbreking van de 0 V kabel) bedraagt de lekstroom maximaal 1 mA.
Schmersal India Pvt. Ltd., Plot No - G-7/1, Ranjangaon MIDC, Tal. - Shirur, Dist.- Pune 412 220
De genoemde gegevens en informatie zijn zorgvuldig gecontroleerd. Afbeeldingen kunnen afwijken van het origineel. Verdere technische gegevens zijn te vinden in de handleiding. Technische wijzigingen en fouten voorbehouden.
Gegenereerd op 12-04-2025 04:01