## Worksheet
VFB-SK8P/4P-M12-S-G-2,5M-BK-2-X-A-4
Ordering data
Product type description | VFB-SK8P/4P-M12-S-G-2,5M-BK-2-X-A-4
Article number (order number) | 103032864
EAN (European Article Number) | 4030661529868
eCl@ss number, version 12.0 | 27-06-03-11
eCl@ss number, version 11.0 | 27-06-03-11
eCl@ss number, version 9.0 | 27-06-03-11
ETIM number, version 7.0 | EC001855
ETIM number, version 6.0 | EC001855
Approvals - Standards
Certificates | cULus
General data
Standards | EN IEC 61076-2-101
Gross weight | 92 g
General data - Features
Halogen free | Ja
Cable drag chain suitable | Ja
Number of cable wires | 4
Mechanical data
Tightening torque, maximum | 1 Nm
Mechanical data - Connection technique
Length of cable | 2,5 m
Wire cross-section | 0,25 mm2
Cable diameter | 4,3 mm
Bending radius (fixed) | 5 x Ø-cable
Bending radius (repeated) | 10 x Ø-cable
Colour of the Cable mantle | Zwart
Material of the Cable mantle | PUR
Mechanical data - connector side A
Connector typ | Stekker, M12
Design | recht
Connector coding | A
Connector latching | Vergrendeling met schroef
Material of the gland | Metaal, CnZn, vernikkeld
Material of the handle | Kunststof, TPU
Colour of the handle | Zwart
Number of pol, side A | 8
Mechanical data - connector side B
Connector typ | Koppeling, M12
Design | recht
Connector coding | A
Connector latching | Vergrendeling met schroef
Material of the gland | Metaal, CnZn, vernikkeld
Material of the handle | Kunststof, TPU
Colour of the handle | Zwart
Number of pol, side B | 4
Ambient conditions
Degree of protection | IP65 IP67 IP68
Ambient temperature (Connector) | -25 ... +85 °C
Ambient temperature (fixed) | -40 ... +90 °C
Umgebungstemperatur (bewegt) | -30 ... +90 °C
Ambient temperature (drag chain) | -25 ... +60 °C
Electrical data
Thermal test current | 2 A
Rated operating voltage | 30 VAC
Rated operating voltage | 30 VDC
Operating current | 2.000 mA
Pin assignment
PIN 1 | Bruin
PIN 2 | Blauw
PIN 3 | Zwart
PIN 4 | Wit
Schmersal India Pvt. Ltd., Plot No - G-7/1, Ranjangaon MIDC, Tal. - Shirur, Dist.- Pune 412 220
De genoemde gegevens en informatie zijn zorgvuldig gecontroleerd. Afbeeldingen kunnen afwijken van het origineel. Verdere technische gegevens zijn te vinden in de handleiding. Technische wijzigingen en fouten voorbehouden.
Gegenereerd op 02-04-2025 21:49