## Worksheet
AV15LKX11.5U-GB215
left-hand model Metal enclosure Fail-safe locking system for 1-leaf doors authorised for use in passenger elevators Manual release by means of M5 triangular key
Ordering data
Product type description | AV15LKX11.5U-GB215
Article number (order number) | 103031331
EAN (European Article Number) | 4030661544199
eCl@ss number, version 12.0 | 27-27-26-03
eCl@ss number, version 11.0 | 27-27-26-03
eCl@ss number, version 9.0 | 27-27-26-03
ETIM number, version 7.0 | EC002593
ETIM number, version 6.0 | EC002593
Approvals - Standards
Certificates | TÜV CCC
General data
Standards | EN 81-20 EN 81-50
Housing material | licht-metaal gietijzer
Material of the latching bolt | Messing
Gross weight | 770 g
General data - Features
Manual release | Ja
With fail-safe locking system (Y/N) | Ja
Safety functions | Ja
Number of auxiliary contacts | 1
Number of door leafs | 1
Number of safety contacts | 1
Mechanical data
Actuating element | Trekkoord
Orientation / Alignment | Linkse uitvoering
Mounting | Bevestigingsgaten aan de achterkant
Permanent magnet | Keramiek oxidemagneet met hoge coërcitieve veldsterkte
Mechanical data - Connection technique
Cable entry | Zonder kabelwartel
Note (Cable entry) | Grafische weergave: linkse uitvoering in spiegelbeeld
Mechanical data - Dimensions
Width | 165 mm
Height | 80 mm
Depth | 36 mm
Diameter of the latching bolt | 18 mm
X-dimension of the latching bolt | 11,5 mm
Note (X-dimension of the latching bolt) | De totale lengte van de vergrendelbout is de som van de voorgeschreven insteekdiepte van de vergrendelbout van 21 mm in het deurblad en de X-afmeting. De X-afmeting vertegenwoordigt de afstand tussen de onderkant van de behuizing van de deurvergrendeling en de bovenkant van de deur.
Latching bolt bevelling, bottom | 45 °
Ambient conditions
Degree of protection | IP20
Ambient temperature | -15 ... +70 °C
Ambient conditions - Insulation values
Rated insulation voltage Ui | 400 VAC
Rated impulse withstand voltage Uimp | 6 kV
Electrical data
Thermal test current | 10 A
Utilisation category AC-15 | 230 VAC
Utilisation category AC-15 | 2 A
Utilisation category DC-13 | 200 VDC
Utilisation category DC-13 | 2 A
Switching element | Verbreekcontact (NG), maakcontact (NO)
Switching principle | Tastschakeling
Material of the contacts, electrical | Zilver
Accessory
Note (Accessories) | Bedienmagneet SOL-AV15/AV18 voor elektrische bediening verkrijgbaar als toebehoren
Note
Note (General) | The illustrated door lock is an example of the actuation type and shows the variant with the maximum locking bolt x-dimension of 45 mm and a 45° chamfer at the bottom of the locking bolt.
Note (Manual release) | Voor manuele ontgrendeling met driekantsleutel M5, als toebehoren verkrijgbaar
Schmersal India Pvt. Ltd., Plot No - G-7/1, Ranjangaon MIDC, Tal. - Shirur, Dist.- Pune 412 220
De genoemde gegevens en informatie zijn zorgvuldig gecontroleerd. Afbeeldingen kunnen afwijken van het origineel. Verdere technische gegevens zijn te vinden in de handleiding. Technische wijzigingen en fouten voorbehouden.
Gegenereerd op 27-04-2025 21:10