## Worksheet
IFL 10-30L-10TP
Metal enclosure DC 3-wire Long design Design M30
Ordering data
Product type description | IFL 10-30L-10TP
Article number (order number) | 101126987
EAN (European Article Number) | 4030661050751
eCl@ss number, version 12.0 | 27-27-40-01
eCl@ss number, version 11.0 | 27-27-01-01
eCl@ss number, version 9.0 | 27-27-01-01
ETIM number, version 7.0 | EC002714
ETIM number, version 6.0 | EC002714
Approvals - Standards
Certificates | CCC
General data
Standards | DIN VDE 0660-208 EN IEC 60947-5-2
Housing construction form | Cilinder, schroefdraad
Installation conditions (mechanical) | glad, vlak
Housing material | Messing
Housing coating material | vernikkeld
Active area | Kunststof
Material of the nuts | Messing
Gross weight | 200 g
General data - Features
Integral system diagnostics, status | Ja
Cable sleeve | Ja
Number of cable wires | 3
Mechanical data
Tightening torque of nuts, maximum | 30 Nm
Mechanical data - Switching distances
Nominal switching distance Sn | 10 mm
Note (switching distance) | All switching distances in accordance EN IEC 60947-5-2
Mechanical data - Connection technique
Length of cable | 2 m
Termination | Kabel kabel
Number of cable wires | 3
Wire cross-section | 0,34 mm2
Material of the Cable mantle | PVC
Mechanical data - Dimensions
ISO thread of the sensor | M30
width across flats | 36 BK
Length of sensor | 100 mm
Ambient conditions
Degree of protection | IP67
Ambient temperature | -25 ... +70 °C
Resistance to vibrations | 10…55 Hz, amplitude 1 mm
Restistance to shock | 30 g / 11 ms
Protection class | II
Electrical data
Type of voltage range | DC
No-load supply current I0, typical | 3,5 mA
Rated operating voltage | 10 ... 30 VDC
Operating current | 200 mA
Switching element | Maakcontact (NO)
Protection circuit integrated | inductieve belasting Ompolingsbeveiliging Overlastbeveiliging Kortsluitbeveiliging
Switching frequency, approx. | 200 Hz
Electrical data - Digital Output
Voltage drop Ud, maximum | 1,2 V
Current at Voltage drop Ud | 0,2 A
Design of control elements | p-schakeling
Status indication
Note (Integral System Diagnostics, status ) | gele LED
Note
Note (General) | In plaats van de moeren kan ook een zadelklem geleverd worden.
Schmersal India Pvt. Ltd., Plot No - G-7/1, Ranjangaon MIDC, Tal. - Shirur, Dist.- Pune 412 220
De genoemde gegevens en informatie zijn zorgvuldig gecontroleerd. Afbeeldingen kunnen afwijken van het origineel. Verdere technische gegevens zijn te vinden in de handleiding. Technische wijzigingen en fouten voorbehouden.
Gegenereerd op 04-06-2025 12:14