## Worksheet
RSS16-I1-D-CC
| Individual coding with RFID technology Coding level "High" according to ISO 14119 Spring pulley connection Series-wiring unlimited without latching Thermoplastic enclosure | RFID-technology for needs-based protection against tampering 3 different directions of actuation Door stop with magnetic latching Connection terminal or plug connection Suitable for series-wiring Repeated individual coding with RFID technology
Ordering data
Product type description | RSS16-I1-D-CC
Article number (order number) | 103009534
EAN (European Article Number) | 4030661462141
eCl@ss number, version 12.0 | 27-27-46-01
eCl@ss number, version 11.0 | 27-27-24-03
eCl@ss number, version 9.0 | 27-27-24-03
ETIM number, version 7.0 | EC001829
ETIM number, version 6.0 | EC001829
Approvals - Standards
Certificates | TÜV cULus FCC IC UKCA ANATEL
General data
Standards | EN IEC 60947-5-3
Coding | Individuele codering
Coding level according to EN ISO 14119 | hoog
Working principle | RFID
Housing construction form | Blok
Installation conditions (mechanical) | niet vlak
Sensor topology | Sensor voor serieschakeling
Housing material | Kunststof, glasvezelversterkte thermoplast, zelfdovend
Active area | Kunststof, glasvezelversterkte thermoplast
Reaction time, maximum | 100 ms
Duration of risk, maximum | 200 ms
Gross weight | 250 g
General data - Features
Diagnostic output | Ja
Short circuit detection | Ja
Cross-circuit detection | Ja
Series-wiring | Ja
Safety functions | Ja
Cascadable | Ja
Integral system diagnostics, status | Ja
Number of LEDs | 2
Number of semi-conductor outputs with signaling function | 1
Number of fail-safe digital outputs | 2
<table><tr><td>Safety classification</td></tr></table>
Vorschriften | EN ISO 13849-1 EN IEC 61508
Performance Level, up to | e
Category | 4
PFH value | 6,30 x 10⁻¹¹ /h
PFD value | 1,50 x 10⁻⁵
Safety Integrity Level (SIL), suitable for applications in | 3
Mission time | 20 Year(s)
Mechanical data
Actuating panels | voorkant aan de achterkant Aan de kopzijde
Active area | zijdelingse voorkant aan de kant van het deksel
Mounting | 2 x M5, Cilinderkopschroef
Tightening torque of the fixing screws | 2 Nm
Mechanical data - Switching distances
Switch distance, typical | 15 mm
Assured switching distance &quot;ON&quot; Sao | 12 mm
Assured switching distance &quot;OFF&quot; Sar | 30 mm
Note (switching distance) | All switching distances in accordance EN IEC 60947-5-3
Hysteresis (Switching distance), maximum | 2 mm
Repeat accuracy R | 0,5 mm
Mechanical data - Connection technique
Note (length of the sensor chain) | Cable length and cross-section change the voltage drop dependiing on the output current
Note (series-wiring) | Unlimited number of devices, oberserve external line fusing, max. 31 devices in case of serial diagnostic SD
Cable entry | 4 x M16 x 1,5
Termination | Veerklemaansluiting
Cable section, minimum | 0,25 mm²
Cable section, maximum | 1,5 mm²
Mechanical data - Dimensions
Length of sensor | 91 mm
Width of sensor | 52 mm
Height of sensor | 30 mm
Ambient conditions
Degree of protection | IP65 IP67
Ambient temperature | -28 ... +70 °C
Storage and transport temperature | -28 ... +85 °C
Relative humidity, maximum | 93 %
Note (Relative humidity) | niet-condenserend geen berijping
Restistance to shock | 30 g / 11 ms
Permissible installation altitude above sea level, maximum | 2.000 m
Ambient conditions - Insulation values
Rated insulation voltage Ui | 32 VDC
Rated impulse withstand voltage Uimp | 0,8 kV
Overvoltage category | III
Degree of pollution | 3
Electrical data
Operating voltage | 24 VDC -15 % / +10 %
Operating current, minimum | 0,5 mA
No-load supply current I0, typical | 100 mA
Rated operating voltage | 24 VDC
Operating current | 2.100 mA
Required rated short-circuit current | 100 A
Time to readiness, maximum | 2.000 ms
Switching frequency, maximum | 1 Hz
Utilisation category DC-12 | 24 VDC / 0,05 A
Electrical data - Safety digital inputs
Current consumption of the safety inputs | 5 mA
Electrical data - Safety digital outputs
Rated operating current (safety outputs) | 1.000 mA
Output current, (fail-safe output), maximum | 1 A
Design of control elements | p-schakelend
Voltage drop Ud, maximum | 1 V
Leakage current Ir, maximum | 0,5 mA
Voltage, Utilisation category DC-12 | 24 VDC
Current, Utilisation category DC-12 | 1 A
Voltage, Utilisation category DC-13 | 24 VDC
Current, Utilisation category DC-13 | 1 A
Electrical data - Diagnostic outputs
Operating current | 50 mA
Design of control elements | p-schakeling
Voltage drop Ud, maximum | 2 V
Voltage, Utilisation category DC-12 | 24 VDC
Current, Utilisation category DC-12 | 0,05 A
Voltage, Utilisation category DC-13 | 24 VDC
Current, Utilisation category DC-13 | 0,05 A
Electrical data - Electromagnetic compatibility (EMC)
Interfering radiation | IEC 61000-6-4
Status indication
Note (LED switching conditions display) | Meer kleurige LED: groen rood gele LED : bedrijfstoestand groene LED : voedingsspanning Rode LED : fout
Scope of delivery
Scope of delivery | Actuator must be ordered separately.
Accessory
Recommendation (actuator) | RST16-1
Recommended safety switchgear | PROTECT PSC1 SRB-E-301ST SRB-E-201LC
Schmersal India Pvt. Ltd., Plot No - G-7/1, Ranjangaon MIDC, Tal. - Shirur, Dist.- Pune 412 220
De genoemde gegevens en informatie zijn zorgvuldig gecontroleerd. Afbeeldingen kunnen afwijken van het origineel. Verdere technische gegevens zijn te vinden in de handleiding. Technische wijzigingen en fouten voorbehouden.
Gegenereerd op 19-04-2025 09:45