## Worksheet
AZ/AZM201-B30-RTAG1P1-SZ
| for right hinged doors with handle and Emergency exit handle with integrated lockout tag Actuator for hinged guards | Easy and intuitive operation No risk of injury from protruding actuator No supplementary door handles required Does not protrude into the door opening
Ordering data
Product type description | AZ/AZM201-B30-RTAG1P1-SZ
Article number (order number) | 103013499
EAN (European Article Number) | 4030661493473
eCl@ss number, version 12.0 | 27-27-26-06
eCl@ss number, version 11.0 | 27-27-26-06
eCl@ss number, version 9.0 | 27-27-26-06
ETIM number, version 7.0 | EC001487
ETIM number, version 6.0 | EC001487
Approvals - Standards
Note | Certificering in combinatie met de AZ/AZM201
General data
Housing material | Kunststof, glasvezelversterkte thermoplast
Material of the actuator | zink- gietijzer
Material of the operators | Aluminium, kunststoflaag
Emergency exit material | Metaal, met kunststofmantel
Gross weight | 1.197 g
General data - Features
Emergency exit | Ja
Lockout tag integrated | Ja
Mechanical data
Grip | deurhandgreep
Mechanical lifetime, minimum | 1.000.000 Operations
Door hinge | Rechts
Holding force FZh in accordance with EN ISO 14119 | 2.000 N
Holding force Fmax, maximum | 2.600 N
Actuator mounted | Buitenkant
Mechanical data - Dimensions
Length of the actuator | 94 mm
Width of the actuator | 115 mm
Height of the actuator | 115 mm
Length of the emergency exit | 68 mm
Width of the emergency exit | 115 mm
Height of the emergency exit | 115 mm
Scope of delivery
Scope of delivery | De veiligheidsschakelaar/-vergrendeling en de bedieneenheid moeten afzonderlijk besteld worden.: De veiligheidsschakelaar/-vergrendeling en de bedieneenheid moeten afzonderlijk besteld worden.
Schmersal India Pvt. Ltd., Plot No - G-7/1, Ranjangaon MIDC, Tal. - Shirur, Dist.- Pune 412 220
De genoemde gegevens en informatie zijn zorgvuldig gecontroleerd. Afbeeldingen kunnen afwijken van het origineel. Verdere technische gegevens zijn te vinden in de handleiding. Technische wijzigingen en fouten voorbehouden.
Gegenereerd op 09-10-2025 11:13