## Worksheet
AZ09 K
Thermoplastic enclosure Protection class IP20 Contact pin in actuator bridge Self-cleaning through the frictional mouvement of the contact bridges Enclosure with centered slotted hole and anchoring element 30mm x 38mm x 15,5mm
Ordering data
Product type description | AZ09 K
Article number (order number) | 137000262
EAN (European Article Number) | 8905236100291
eCl@ss number, version 12.0 | 27-27-06-10
eCl@ss number, version 11.0 | 27-27-06-10
eCl@ss number, version 9.0 | 27-27-06-10
ETIM number, version 7.0 | EC002592
ETIM number, version 6.0 | EC002592
Approvals - Standards
Certificates | TÜV
General data
Standards | EN 81-20 EN 81-50
Housing material | Kunststof, glasvezelversterkte thermoplast, zelfdovend
Material of the housing cover | Transparante thermoplast, zelfdovend
Gross weight | 17 g
General data - Features
Suitable for elevators | Ja
Number of safety contacts | 1
Mechanical data
Actuating panels | aan de kant van het deksel
Mechanical life, minimum | 1.000.000 Operations
Actuating stroke | 7 mm
Actuating force, approx. | 2,2 N
Mounting | Behuizing met gecentreerd langwerpig gat en verankerings-element
Mechanical data - Connection technique
Cable entry | 2 x invoer van een individuele geleider met aansluittrechter
Termination | Schraubanschluss M20 x 1.5
Notes | M4, met zelfopenende klemplaten
Mechanical data - Dimensions
Width | 30 mm
Height | 38 mm
Depth | 15,5 mm
Ambient conditions
Degree of protection | IP20
Ambient temperature | -30 ... +70 °C
Ambient conditions - Insulation values
Rated insulation voltage Ui | 500 V
Electrical data
Thermal test current | 6 A
Utilisation category AC-15 | 230 VAC
Utilisation category AC-15 | 2 A
Utilisation category DC-13 | 200 VDC
Utilisation category DC-13 | 2 A
Switching element | Verbreekcontact (NG)
Switching principle | Drukkontakt met wrijving
Material of the contacts, electrical | Cu-nieten met zilvercoating
Scope of delivery
Scope of delivery | Actuator must be ordered separately.
Schmersal India Pvt. Ltd., Plot No - G-7/1, Ranjangaon MIDC, Tal. - Shirur, Dist.- Pune 412 220
De genoemde gegevens en informatie zijn zorgvuldig gecontroleerd. Afbeeldingen kunnen afwijken van het origineel. Verdere technische gegevens zijn te vinden in de handleiding. Technische wijzigingen en fouten voorbehouden.
Gegenereerd op 04-04-2025 09:21