## Worksheet
NHS40/O.VA-PL.-3034
Main switches 16A - 63A hygienic design Protection class IP69K Mounting hole 22.3 mm
Ordering data
Product type description | NHS40/O.VA-PL.-3034
Article number (order number) | 103034394
EAN (European Article Number) | 4030661569482
eCl@ss number, version 12.0 | 27-37-14-03
eCl@ss number, version 11.0 | 27-37-14-03
eCl@ss number, version 9.0 | 27-37-14-03
ETIM number, version 7.0 | EC000216
ETIM number, version 6.0 | EC000216
General data
Standards | EN IEC 60947-5-1 EN IEC 60204-1 DIN EN 1672-2 ANSI/UL 60947-1 ANSI/UL 60947-4-1A
Versions | Hoofdschakelaar 40A
Design | Small marking plate
Installation conditions (mechanical) | naar keuze
Toggle | lang
Sealing type | Membraan Lipafdichtingen
Material of the identification label | Edelstaal (V4A)
Material of the bracket | Edelstaal (V4A)
Material of the operators | Kunststof
Material of the mounting plate | Edelstaal (V4A)
Material of the front ring | ABS, verchroomd
Colour of the operating element | Zwart
Colour of the identification plate | Zilver
Colour of the bracket | Zilver
Colour of the Contact element | Zwart
Colour of the front ring | Zilver
Colour of the bellows | Zwart
Gross weight | 650 g
General data - Features
Latching | Ja
Fully insulated | Ja
Number of switch positions | 1
Number of main contacts | 3
Mechanical data
Unlocking | Ontgrendeling via draaibeweging
Latching position | rechts
Mechanical life, minimum | 100.000 Operations
Switching angle, right | 90 °
Mounting | Schroeven
Tightening torque of the screw | 0,6 Nm
Mounting position main contacts | 0°
Mechanical data - Connection technique
Termination | Schroefaansluitklemmen
Cable section, minimum | 1 mm², stijf 0,75 mm², flexibel
Cable section, maximum | 10 mm², stijf 6 mm², flexibel
Note | Alle specificaties inclusief adereindhulzen.
Wire cross-section | 8 AWG
Tightening torque of Clips | 2,5 Nm
Mechanical data - Dimensions
Length | 72 mm
Height | 29 mm
Mounting height | 32 mm
Note (Mounting height) | Height in front of the front panel.
Mounting depth | 85 mm
Note (Mounting depth) | Plus aansluitstekker
diameters for the actuating heads | 45 mm
Diameter of the front ring | 44,5 mm
Length of the handle | 52 mm
Diameter of the knob | 39 mm
Mounting diameter | 22,3 mm
Thickness, of the front panel, minimum | 1,5 mm
Thickness of the front panel, maximum | 6 mm
Note | Per behuizing
Ambient conditions
Degree of protection | IP67 IP69
Ambient temperature | +0 ... +80 °C
Restistance to shock | 30 g / 18 ms
Resistant to vibration | 20 g / 10 ... 150 Hz
Ambient conditions - Insulation values
Rated impulse withstand voltage Uimp | 6 kV
Electrical data
Thermal test current | 40 A
Rated operating voltage | 690 VAC
Required rated short-circuit current | 15.000 A
Switching capacity, AC-3 | 11.000 W
Switching capacity, AC-23 | 15.000 W
Switching principle | Tastschakeling
Other data
Note (applications) | Veilige veldbus met remote I/O's Veilige veldbus met remote I/O's
Scope of delivery
Note (scope of delivery, number and type) | De montageflens ELM is bij de levering inbegrepen
Schmersal India Pvt. Ltd., Plot No - G-7/1, Ranjangaon MIDC, Tal. - Shirur, Dist.- Pune 412 220
De genoemde gegevens en informatie zijn zorgvuldig gecontroleerd. Afbeeldingen kunnen afwijken van het origineel. Verdere technische gegevens zijn te vinden in de handleiding. Technische wijzigingen en fouten voorbehouden.
Gegenereerd op 29-04-2025 04:13