## Worksheet
NEUTRALLEITERMODUL MAB2-63A01
hygienic design Protection class IP69K
Ordering data
Product type description | NEUTRALLEITERMODUL MAB2-63A01
Article number (order number) | 103038466
EAN (European Article Number) | 4030661553481
eCl@ss number, version 12.0 | 27-37-13-02
eCl@ss number, version 11.0 | 27-37-13-02
eCl@ss number, version 9.0 | 27-37-13-02
ETIM number, version 7.0 | EC000041
ETIM number, version 6.0 | EC000041
General data
Versions | Extra module hoofdschakelaar 63A
Design | Neutral contact module late make/early breake
Installation conditions (mechanical) | Additional module for retrofitting for front installation main switch
Housing material | Kunststof
Colour of the housing | Zwart
Gross weight | 40 g
General data - Features
Number of main contacts | 1
Mechanical data
Mounting | Schroeven
Mechanical data - Connection technique
Cable section, minimum | 1 mm², flexibel 4 mm², stijf
Cable section, maximum | 16 mm², stijf 10 mm², flexibel
Note | Alle specificaties inclusief adereindhulzen.
Wire cross-section | 4 AWG
Tightening torque of electrical connection | 1,8 Nm
Terminal (mechanical) | Schroefaansluiting
Mechanical data - Dimensions
Length | 72 mm
Width | 20 mm
Height | 40 mm
Ambient conditions
Ambient temperature | +0 ... +80 °C
Restistance to shock | 30 g / 18 ms
Resistant to vibration | 20 g / 10 ... 150 Hz
Ambient conditions - Insulation values
Rated impulse withstand voltage Uimp | 6 kV
Electrical data
Thermal test current | 63 A
Rated operating voltage | 690 VAC
Switching capacity, AC-3 | 18.500 W
Switching capacity, AC-23 | 22.000 W
Switching principle | Tastschakeling
Scope of delivery
Note (scope of delivery, number and type) | Mounting screws included in the delivery
Note
Note (General) | Can be used for 63A main switches of the product series B200, series B263
Schmersal India Pvt. Ltd., Plot No - G-7/1, Ranjangaon MIDC, Tal. - Shirur, Dist.- Pune 412 220
De genoemde gegevens en informatie zijn zorgvuldig gecontroleerd. Afbeeldingen kunnen afwijken van het origineel. Verdere technische gegevens zijn te vinden in de handleiding. Technische wijzigingen en fouten voorbehouden.
Gegenereerd op 03-04-2025 11:11