## Worksheet
NBG633/54.50/KLE/NSK
for application in food producing machinery Enclosure seal for food machinery Stainless steel enclosure
Ordering data
Product type description | NBG633/54.50/KLE/NSK
Article number (order number) | 101212019
EAN (European Article Number) | 4030661582030
eCl@ss number, version 12.0 | 27-37-12-05
eCl@ss number, version 11.0 | 27-37-12-05
eCl@ss number, version 9.0 | 27-37-12-05
ETIM number, version 7.0 | EC000200
ETIM number, version 6.0 | EC000200
Approvals - Standards
Certificates | hygiene tested
General data
Versions | Opbouwbehuizing
Housing material | Edelstaal (V4A)
Colour of the bottom part of the enclosure | Zilver
Colour of the sealing | Grijs
Gross weight | 1.250 g
General data - Features
Vorbereitet für Montage eines Schutzkragens | Ja
Number of command positions | 3
Mechanical data
Position of the cable gland | Aan de voorkant
Offset Emergency-Stop button | Ja
Mechanical data - Connection technique
Diameter of the cable gland | 20,3 mm
Mechanical data - Dimensions
Width | 110 mm
Height | 86,5 mm
Ambient conditions
Degree of protection | IP67 IP69K
Ambient temperature | -25 ... +80 °C
Schmersal India Pvt. Ltd., Plot No - G-7/1, Ranjangaon MIDC, Tal. - Shirur, Dist.- Pune 412 220
De genoemde gegevens en informatie zijn zorgvuldig gecontroleerd. Afbeeldingen kunnen afwijken van het origineel. Verdere technische gegevens zijn te vinden in de handleiding. Technische wijzigingen en fouten voorbehouden.
Gegenereerd op 01-04-2025 04:58