## Worksheet
AZM150SK-11/02RI-024-B6L
Thermoplastic enclosure Eight approach levels thanks to rotating head Individually coded version with coding level "High" according to ISO 14119 Simple fitting, especially on 40 mm profiles
Ordering data
Product type description | AZM150SK-11/02RI-024-B6L
Article number (order number) | 153032212
eCl@ss number, version 12.0 | 27-27-26-03
eCl@ss number, version 11.0 | 27-27-26-03
eCl@ss number, version 9.0 | 27-27-26-03
ETIM number, version 7.0 | EC002593
ETIM number, version 6.0 | EC002593
Approvals - Standards
Certificates | TÜV cULus CCC
General data
Standards | EN ISO 13849-1 EN ISO 14119 EN IEC 60947-5-1
Coding level according to EN ISO 14119 | hoog
Working principle | elektromechanisch
Housing material | Kunststof, polyamide PA 6 GF
Gross weight | 627 g
General data - Features
Power to unlock | Ja
Manual release | Ja
Number of actuating directions | 2
Number of auxiliary contacts | 1
Number of safety contacts | 3
<table><tr><td>Safety classification</td></tr></table>
Vorschriften | EN ISO 13849-1
Performance Level, up to | c
Category | 1
B10D Normally-closed contact (NC) | 2.000.000 Operations
Note | Electrical life on request.
B10D Normally-open contact (NO) | 1.000.000 Operations
Note | at 10% Ie and ohmic load
Mission time | 20 Year(s)
Safety classification - Safety outputs
B10D Normally open contact (NO) | 1.000.000 Operations
Note (B10D Normally open contact (NO)) | Bij 10% Ie en ohmsche contactlast
<table><tr><td>Safety classification - Fault exclusion</td></tr></table>
Please note: | Bruikbaar wanneer een foutuitsluiting voor een gevaarlijke beschadiging van de 1-kanalige mechaniek toegelaten is en voldoende bescherming tegen manipulatie gegarandeerd is.
Performance Level, up to | d
Category | 3
Note | for 2-channel use and with suitable logic unit.
Mission time | 20 Year(s)
Mechanical data
Mechanical life, minimum | 1.000.000 Operations
Note (Mechanical life) | from device version V2 (see type plate)
Holding force FZh in accordance with EN ISO 14119 | 1.500 N
Holding force Fmax, maximum | 1.950 N
Latching force, approx. | 50 N
Positive break travel | 10 mm
Positive break force per NC contact, minimum | 10 N
Positive break force, minimum | 40 N
Actuating speed, maximum | 0,3 m/s
Mounting | Schroeven
Type of the fixing screws | 4x M5
Tightening torque of the fastening screws for the housing cover | 0,5 Nm
Note | Torx T10
Mechanical data - Connection technique
Cable entry | 3 x M20 x 1,5
Termination | Schroefaansluitklemmen
Cable section, minimum | 0,25 mm²
Cable section, maximum | 2,5 mm²
Note | Alle specificaties inclusief adereindhulzen.
Allowed type of cable | solid single-wire solid multi-wire flexible
Mechanical data - Dimensions
Length of sensor | 48 mm
Width of sensor | 40 mm
Height of sensor | 204 mm
Ambient conditions
Degree of protection | IP65 IP67
Ambient temperature | -25 ... +55 °C
Storage and transport temperature | -40 ... +85 °C
Relative humidity, maximum | 93 %
Note (Relative humidity) | niet-condenserend geen berijping
Protection class | II
Ambient conditions - Insulation values
Rated insulation voltage Ui | 300 V
Rated impulse withstand voltage Uimp | 4 kV
Overvoltage category | II
Degree of pollution | 2
Electrical data
Thermal test current | 5 A
Rated control voltage | 24 VDC
Required rated short-circuit current | 1.000 A
Electrical power consumption, maximum | 8,5 W
Switching element | Verbreekcontact (NG), maakcontact (NO)
Switching principle | Tastschakeling, gedwongen verbrekend contact
Maximale Schalthäufigkeit | 1.000 /h
Material of the contacts, electrical | Zilver
Electrical data - Magnet control
Magnet switch-on time | 100 %
Test pulse duration, maximum | 5 ms
Test pulse interval, minimum | 50 ms
Electrical data - Safety contacts
Voltage, Utilisation category AC-15 | 230 VAC
Current, Utilisation category AC-15 | 4 A
Voltage, Utilisation category DC-13 | 24 VDC
Current, Utilisation category DC-13 | 4 A
Electrical data - Auxiliary contacts
Voltage, Utilisation category AC-15 | 230 VAC
Current, Utilisation category AC-15 | 4 A
Voltage, Utilisation category DC-13 | 24 VDC
Current, Utilisation category DC-13 | 4 A
Other data
Note (applications) | schuifbare beschermvoorziening afneembare beschermvoorziening scharnierbare beschermvoorziening
Scope of delivery
Scope of delivery | Gleufsluitingen voor het stofdicht afdekken van de ongebruikte openingen De bedieningssleutel is bij de levering inbegrepen
Note
Note (Manual release) | Bij onderhoud, regeling, enz. Aan de kant van het deksel Door driekantsleutel M5
Schmersal India Pvt. Ltd., Plot No - G-7/1, Ranjangaon MIDC, Tal. - Shirur, Dist.- Pune 412 220
De genoemde gegevens en informatie zijn zorgvuldig gecontroleerd. Afbeeldingen kunnen afwijken van het origineel. Verdere technische gegevens zijn te vinden in de handleiding. Technische wijzigingen en fouten voorbehouden.
Gegenereerd op 04-04-2025 07:35