## Worksheet
AZ/AZM 200-B30-LTAG2P30
for left hinged doors with Rotating knob
Ordering data
Note (Delivery capacity) | Niet langer bestaand artikel
Product type description | AZ/AZM 200-B30-LTAG2P30
Article number (order number) | 103000306
EAN (European Article Number) | 4030661420417
eCl@ss number, version 12.0 | 27-27-26-06
eCl@ss number, version 11.0 | 27-27-26-06
eCl@ss number, version 9.0 | 27-27-26-06
ETIM number, version 7.0 | EC001487
ETIM number, version 6.0 | EC001487
General data
Housing material | Kunststof, glasvezelversterkte thermoplast, zelfdovend
Material of the actuator | zink- gietijzer
Material of the operators | Aluminium
Gross weight | 3.819 g
General data - Features
Door detection sensor | Ja
Mechanical data
Grip | Draaiknop
Door hinge | Links
Actuator mounted | Buitenkant
Mechanical data - Dimensions
Length of the actuator | 94 mm
Width of the actuator | 115 mm
Height of the actuator | 115 mm
Length of the locking linkage | 44 mm
Width of the locking rod | 75 mm
Height of the locking linkage | 2.600 mm
Note (Height of the locking linkage) | verkorten van de sperstagen door de klant mogelijk
Scope of delivery
Scope of delivery | Bediensleutel AZ/AZM201-B30 incl. vierkantstang Stangslot met geleideplaat 4 schroeven met verzonken kop M5 x 10 4 U-stukken 2 zeskantmoeren M8 2 sperstangen, 1200 mm, verzinkt Tegenhanger (bij P30) of paniekontgrendeling compleet (bij P31)
Schmersal India Pvt. Ltd., Plot No - G-7/1, Ranjangaon MIDC, Tal. - Shirur, Dist.- Pune 412 220
De genoemde gegevens en informatie zijn zorgvuldig gecontroleerd. Afbeeldingen kunnen afwijken van het origineel. Verdere technische gegevens zijn te vinden in de handleiding. Technische wijzigingen en fouten voorbehouden.
Gegenereerd op 10-04-2025 10:10