## Worksheet
T1K 355-11ZUE-RMS
| Metal enclosure Wide range of alternative actuators Good resistance to oil and petroleum spirit 66,7 mm x 76 mm x 38 mm | Actuator heads can be repositioned by 4 x 90° Mounting details to EN 50041 Switching points to EN 50041
Ordering data
Product type description | T1K 355-11ZUE-RMS
Article number (order number) | 153001292
eCl@ss number, version 12.0 | 27-27-26-01
eCl@ss number, version 11.0 | 27-27-26-01
eCl@ss number, version 9.0 | 27-27-26-01
ETIM number, version 7.0 | EC000030
ETIM number, version 6.0 | EC000030
General data
Housing construction form | Bouwvorm volgens de norm
Housing material | licht-metaal gietijzer
Housing coating material | gelakt
Gross weight | 240 g
<table><tr><td>Safety classification</td></tr></table>
Vorschriften | BG-GS-ET-15 EN ISO 13849-1 EN IEC 60947-5-1
Mission time | 20 Year(s)
Mechanical data
Actuating element | rolhefboom
Roller material | Messing (Me)
Mechanical life, minimum | 30.000.000 Operations
Actuating force, minimum | 17 N
Actuating speed, maximum | 0,5 m/s
Note (Actuating speed) | Bedieningssnelheid bij een verticale aanloophoek van 30°
Mechanical data - Connection technique
Termination | Schraubanschluss M20 x 1.5
Cable section, minimum | 0,75 mm²
Cable section, maximum | 2,5 mm²
Mechanical data - Dimensions
Length of sensor | 38 mm
Width of sensor | 66,7 mm
Height of sensor | 118,5 mm
Ambient conditions
Degree of protection | IP65 IP67
Ambient temperature | -30 ... +80 °C
Ambient conditions - Insulation values
Rated insulation voltage Ui | 250 VAC 500 V
Rated impulse withstand voltage Uimp | 6 kV
Electrical data
Thermal test current | 10 A
Required rated short-circuit current | 1.000 A
Utilisation category AC-15 | 230 VAC
Utilisation category AC-15 | 4 A
Utilisation category DC-13 | 24 VDC
Utilisation category DC-13 | 4 A
Maximale Schalthäufigkeit | 5.000 /h
Material of the contacts, electrical | Zilver
Schmersal India Pvt. Ltd., Plot No - G-7/1, Ranjangaon MIDC, Tal. - Shirur, Dist.- Pune 412 220
De genoemde gegevens en informatie zijn zorgvuldig gecontroleerd. Afbeeldingen kunnen afwijken van het origineel. Verdere technische gegevens zijn te vinden in de handleiding. Technische wijzigingen en fouten voorbehouden.
Gegenereerd op 26-04-2025 04:56