## Worksheet
TV14H 236-02Z
| 1 Cable entry M 20 x 1.5 Thermoplastic enclosure Good resistance to oil and petroleum spirit Wide range of alternative actuators 30 mm x 58,5 mm x 30 mm | Double-insulated Mounting details to EN 50047 Actuator heads can be repositioned by 4 x 90° Lever angle adjustable in 10° steps
Ordering data
Product type description | TV14H 236-02Z
Article number (order number) | 151098423
eCl@ss number, version 12.0 | 27-27-06-01
eCl@ss number, version 11.0 | 27-27-06-01
eCl@ss number, version 9.0 | 27-27-06-01
ETIM number, version 7.0 | EC000030
ETIM number, version 6.0 | EC000030
Approvals - Standards
Certificates | cULus CCC
General data
Standards | BG-GS-ET-15 EN ISO 13849-1 EN IEC 60947-5-1
Housing construction form | Bouwvorm volgens de norm
Housing material | Kunststof, glasvezelversterkt
Lever material | Metaal
Gross weight | 81 g
General data - Features
Safety functions | Ja
Number of safety contacts | 2
<table><tr><td>Safety classification</td></tr></table>
Vorschriften | EN ISO 13849-1
Mission time | 20 Year(s)
Safety classification - Safety outputs
B10D Normally-closed contact (NC) | 20.000.000 Operations
Mechanical data
Actuating element | Roldraaihefboom
Roller material | Kunststof
Mechanical life, minimum | 20.000.000 Operations
Actuating speed, minimum | 4.122 mm/min
Actuating speed, maximum | 1 m/s
Note (Actuating speed) | Bedieningssnelheid bij een verticale aanloophoek van 30°
Note Bounce duration | Bounce-life overeenkomstig de bedieningssnelheid
Note (Switchover time) | Omschakeltijd overeenkomstig de bedieningssnelheid
Actuating torque, minimum | 0,2 Nm
Positive break torque | 0,2 Nm
Mechanical data - Connection technique
Termination | Schraubanschluss M20 x 1.5
Cable section, minimum | 0,75 mm²
Cable section, maximum | 2,5 mm²
Note | Alle specificaties inclusief adereindhulzen.
Mechanical data - Dimensions
Length of sensor | 46 mm
Width of sensor | 30 mm
Height of sensor | 112 mm
Ambient conditions
Degree of protection | IP65 IP67
Ambient temperature | -30 ... +80 °C
Ambient conditions - Insulation values
Rated insulation voltage Ui | 500 V
Rated impulse withstand voltage Uimp | 6 kV
Electrical data
Thermal test current | 10 A
Required rated short-circuit current | 1.000 A
Utilisation category AC-15 | 230 VAC
Utilisation category AC-15 | 4 A
Utilisation category DC-13 | 24 VDC
Utilisation category DC-13 | 1 A
Switching element | Verbreekcontact (NG)
Switching principle | Tastschakeling
Maximale Schalthäufigkeit | 5.000 /h
Material of the contacts, electrical | Zilver
Schmersal India Pvt. Ltd., Plot No - G-7/1, Ranjangaon MIDC, Tal. - Shirur, Dist.- Pune 412 220
De genoemde gegevens en informatie zijn zorgvuldig gecontroleerd. Afbeeldingen kunnen afwijken van het origineel. Verdere technische gegevens zijn te vinden in de handleiding. Technische wijzigingen en fouten voorbehouden.
Gegenereerd op 07-05-2025 11:32