## Worksheet
AZ 061 K 3824
| 1 Actuating planes without cable ducts Thermoplastic enclosure Contact pin in actuator bridge transparent cover | Self-cleaning through the frictional mouvement of the contact bridges Protection class IP20 double-break switch fixing screws M4 Pozidriv self-forming, undetachable, captive
Ordering data
Product type description | AZ 061 K 3824
Article number (order number) | 153003881
EAN (European Article Number) | 4030661529721
eCl@ss number, version 12.0 | 27-27-06-10
eCl@ss number, version 11.0 | 27-27-06-10
eCl@ss number, version 9.0 | 27-27-06-10
ETIM number, version 7.0 | EC002592
ETIM number, version 6.0 | EC002592
Approvals - Standards
Certificates | TÜV cULus
General data
Standards | ASME-A15.5 CAN/CSA-B44.1 EN 81-20 EN 81-50
Housing material | Glasvezelversterkt Ultramide, zelfdovend
Material of the housing cover | Glasvezelversterkt Ultramide, zelfdovend
Gross weight | 24 g
General data - Features
Suitable for elevators | Ja
Number of safety contacts | 1
Mechanical data
Actuating panels | 1
Mechanical life, minimum | 10.000.000 Operations
Actuating stroke | 7 mm
Actuating force | 1,6 N
Mounting | Ronde gaten
Mechanical data - Connection technique
Cable entry | 2 x invoer van een individuele geleider met aansluittrechter
Termination | Schraubanschluss M20 x 1.5
Tightening torque of electrical connection, maximum | 1,2 Nm
Notes | M4 sleufcombischroeven, volgens DIN 7984, met zelfopenende klemplaten
Note (Cable entry) | Zonder kabelkanaal
Mechanical data - Dimensions
Width | 50 mm
Height | 27 mm
Depth | 16 mm
Ambient conditions
Degree of protection | IP20
Ambient temperature | -30 ... +70 °C
Relative humidity, maximum | 95 %
Note (Relative humidity) | niet-condenserend
Ambient conditions - Insulation values
Rated insulation voltage Ui | 500 V
Electrical data
Thermal test current | 4 A
Utilisation category AC-15 | 230 VAC
Utilisation category AC-15 | 2 A
Utilisation category DC-13 | 200 VDC
Utilisation category DC-13 | 2 A
Switching element | Verbreekcontact (NG)
Switching principle | Drukkontakt met wrijving
Material of the contacts, electrical | Cu-nieten met zilvercoating
Scope of delivery
Scope of delivery | Actuator must be ordered separately.
Schmersal India Pvt. Ltd., Plot No - G-7/1, Ranjangaon MIDC, Tal. - Shirur, Dist.- Pune 412 220
De genoemde gegevens en informatie zijn zorgvuldig gecontroleerd. Afbeeldingen kunnen afwijken van het origineel. Verdere technische gegevens zijn te vinden in de handleiding. Technische wijzigingen en fouten voorbehouden.
Gegenereerd op 16-04-2025 12:09