## Worksheet
EX-BNS 33-02Z-2187-3GD 15M
| Individual contact outlet Explosion protection for ATEX Zones 2 and 22 Thermoplastic enclosure 88 mm x 25 mm x 13 mm | Concealed mounting possible Insensitive to transverse misalignment no mechanical wear
Ordering data
Product type description | EX-BNS 33-02Z-2187-3GD 15M
Article number (order number) | 103050106
EAN (European Article Number) | 4030661625973
eCl@ss number, version 12.0 | 27-27-44-01
eCl@ss number, version 11.0 | 27-27-24-02
eCl@ss number, version 9.0 | 27-27-24-02
ETIM number, version 7.0 | EC002544
ETIM number, version 6.0 | EC002544
Approvals - Standards
Certificates | ATEX (Konformitätserklärung)
Explosion protection
Explosion protection: regulations | EN ISO 80079-36 EN ISO 80079-37 EN IEC 60079-0 EN IEC 60079-15 EN 60079-31
Explosion protection zones | 2 22
Explosion protection category | 3G 3D
Explosion protection designation | EX II 3G Ex nC IIC T6 Gc X EX II 3D Ex tc IIIC T80°C Dc X
Manufacturer declaration | ATEX Zone 2 en 22
General data
Standards | EN IEC 60947-5-3
Housing construction form | Blok
Installation conditions (mechanical) | niet vlak
Housing material | Kunststof, glasvezelversterkte thermoplast
Gross weight | 535 g
General data - Features
Coding | Ja
Short circuit detection | Ja
Cross-circuit detection | Ja
Prerequisite evaluation unit | Ja
Number of normally closed (NC) | 2
<table><tr><td>Safety classification</td></tr></table>
Vorschriften | EN ISO 13849-1
Mission time | 20 Year(s)
Safety classification - Safety outputs
B10D Normally-closed contact (NC) | 25.000.000 Operations
B10D- Value Normally-closed contact/Normally open contact (NC/NO) | 25.000.000 Operations
Mechanical data
Active area | zijdelingse
Actuating element | Magneet
Impact energy, maximum | 7 J
Direction of motion | Frontaal ten opzichte van de actieve zijde
Mechanical data - Switching distances according EN IEC 60947-5-3
Assured switching distance &quot;ON&quot; Sao | 5 mm
Assured switching distance &quot;OFF&quot; Sar | 15 mm
Note (Repeat accuracy R) | Herhalingsnauwkeurigheid R ≤ 0,1 x Sao
Mechanical data - Connection technique
Length of cable | 15 m
Termination | kabel
Wire cross-section | 0,25 mm2
Wire cross-section | 23 AWG
Material of the Cable mantle | PVC
Mechanical data - Dimensions
Length of sensor | 13 mm
Width of sensor | 88 mm
Height of sensor | 25 mm
Ambient conditions
Degree of protection | IP67
Resistance to vibrations | 10…55 Hz, amplitude 1 mm
Restistance to shock | 30 g / 11 ms
Electrical data
Switching voltage, maximum | 100 VAC
Switching voltage, maximum | 24 VDC
Switching current, maximum | 0,01 A
Switching capacity, maximum | 0,24 W
Switching element | 2 verbreekcontacten (NG)
Switching frequency, maximum | 5 Hz
Electrical data - Digital Output
Design of control elements | Diverse, Reed-contact
Scope of delivery
Scope of delivery | Actuator must be ordered separately.
Accessory
Recommendation (actuator) | EX-BPS 33-3G/D
Note
Note (General) | Afbeelding van de contactsymbolen bij gesloten beschermvoorziening. De contactconfiguraties voor versies met of zonder LED zijn identiek.
Schmersal India Pvt. Ltd., Plot No - G-7/1, Ranjangaon MIDC, Tal. - Shirur, Dist.- Pune 412 220
De genoemde gegevens en informatie zijn zorgvuldig gecontroleerd. Afbeeldingen kunnen afwijken van het origineel. Verdere technische gegevens zijn te vinden in de handleiding. Technische wijzigingen en fouten voorbehouden.
Gegenereerd op 02-04-2025 16:35