## Worksheet
Z4V7H 336-11Z-M20
| only for positioning tasks Design to EN 50041 Thermoplastic enclosure Lever angle adjustable in 10° steps Double-insulated | Good resistance to oil and petroleum spirit Wide range of alternative actuators Actuator heads can be repositioned by 4 x 90° 1 Cable entry M 20 x 1.5
Ordering data
Product type description | Z4V7H 336-11Z-M20
Article number (order number) | 151155768
eCl@ss number, version 12.0 | 27-27-06-01
eCl@ss number, version 11.0 | 27-27-06-01
eCl@ss number, version 9.0 | 27-27-06-01
ETIM number, version 7.0 | EC000030
ETIM number, version 6.0 | EC000030
Approvals - Standards
Certificates | CCC
General data
Housing construction form | Bouwvorm volgens de norm
Housing material | Kunststof, glasvezelversterkt
Lever material | Metaal
Gross weight | 165 g
<table><tr><td>Safety classification</td></tr></table>
Vorschriften | BG-GS-ET-15 EN ISO 13849-1 EN IEC 60947-5-1
Mission time | 20 Year(s)
Mechanical data
Actuating element | Roldraaihefboom
Roller material | Kunststof
Mechanical life, minimum | 30.000.000 Operations
Actuating speed, maximum | 2,5 m/s
Note (Actuating speed) | Bedieningssnelheid bij een verticale aanloophoek van 30°
Mechanical data - Connection technique
Note | Alle specificaties inclusief adereindhulzen.
Mechanical data - Dimensions
Length of sensor | 57 mm
Width of sensor | 40,5 mm
Height of sensor | 173,5 mm
Ambient conditions
Degree of protection | IP65 IP67
Ambient conditions - Insulation values
Rated impulse withstand voltage Uimp | 6 kV
Electrical data
Thermal test current | 10 A
Required rated short-circuit current | 1.000 A
Utilisation category AC-15 | 230 VAC
Utilisation category AC-15 | 4 A
Utilisation category DC-13 | 24 VDC
Utilisation category DC-13 | 4 A
Maximale Schalthäufigkeit | 5.000 /h
Material of the contacts, electrical | Zilver
Schmersal India Pvt. Ltd., Plot No - G-7/1, Ranjangaon MIDC, Tal. - Shirur, Dist.- Pune 412 220
De genoemde gegevens en informatie zijn zorgvuldig gecontroleerd. Afbeeldingen kunnen afwijken van het origineel. Verdere technische gegevens zijn te vinden in de handleiding. Technische wijzigingen en fouten voorbehouden.
Gegenereerd op 27-04-2025 05:22