## Worksheet
ZSD6CC
Thermoplastic enclosure 1 Cable entry M 20 x 1.5 Good resistance to oil and petroleum spirit Particularly fit for robot applications in accordance with the ANSI Robotics Standard The redundant contact configuration enables signal processing using conventional safety relay modules Contacts do not close upon reset (level 3 -> level 1)
Ordering data
Product type description | ZSD6CC
Article number (order number) | 103043704
EAN (European Article Number) | 4030661623368
eCl@ss number, version 12.0 | 27-37-12-38
eCl@ss number, version 11.0 | 27-37-12-38
eCl@ss number, version 9.0 | 27-37-12-38
ETIM number, version 7.0 | EC002571
ETIM number, version 6.0 | EC002571
Approvals - Standards
Certificates | cULus
General data
Standards | EN ISO 13849-1 EN IEC 60947-5-1 EN IEC 60947-5-8
Housing material | Kunststof, thermoplast, zelfdovend
Gross weight | 180 g
General data - Features
Push button, additionally | Ja
Number of normally closed (NC) | 1
Number of normally open (NO) | 2
<table><tr><td>Safety classification</td></tr></table>
Vorschriften | EN ISO 13849-1 EN IEC 61508
Performance Level, up to | d
Category | 3
B10D Normally-closed contact (NC) | 100.000 Operations
Mechanical data
Note (Mechanical life) | maakcontact:niveau 1 - 2 - 1: 1.000.000 schakelingenniveau 1 - 2 - 3 - 1: 100.000 schakelingen
Positive break travel | 4,7 mm
Positive break force, minimum | 70 N
Mechanical data - Connection technique
Cable entry | 1 x M20 x 1,5
Termination | Veerklemaansluiting
Authorised cable section, minimum | 7 mm
Authorised cable section, maximum | 13 mm
Cable section, minimum | 0,2 mm²
Cable section, maximum | 1,5 mm²
Ambient conditions
Degree of protection | IP65
Ambient temperature | -10 ... +60 °C
Storage and transport temperature | -40 ... +80 °C
Relative humidity, minimum | 45 %
Relative humidity, maximum | 85 %
Note (Relative humidity) | niet-condenserend
Resistance to vibrations | Operation: 5 … 55 Hz, Amplitude 0,5 mm min./ Damage: 16,7 Hz, Amplitude 1,5 mm min.
Restistance to shock | Betrieb: 150 m/s², Zerstörung: 1.000 m/s²
Ambient conditions - Insulation values
Rated impulse withstand voltage Uimp | 1,5 kV
Electrical data
Rated operating voltage | 250 VAC
Operating current | 2.500 mA
External wire and device fuse rating | 10A f
Switching element | Maakcontact (NO), verbreekcontact (NG)
Switching principle | Tastschakeling
Maximale Schalthäufigkeit | 1.200 /h
Material of the contacts, electrical | Zilver
Electrical data - Contacts
Voltage, Utilisation category AC-15 | 125 VAC
Current, Utilisation category AC-15 | 1,5 A
Voltage, Utilisation category DC-13 | 125 VDC
Current, Utilisation category DC-13 | 0,22 A
Electrical data - Auxiliary contacts
Voltage, Utilisation category AC-15 | 125 VAC
Current, Utilisation category AC-15 | 1 A
Voltage, Utilisation category DC-13 | 125 VDC
Current, Utilisation category DC-13 | 0,22 A
Accessory
Recommended safety switchgear | SRB, 2-kanalig met dwarssluitdetectie
Note
Note (General) | Gepersonaliseerde uitvoeringen met aansluitkabel zijn op aanvraag verkrijgbaar. De veiligheidsmodule moet de mogelijkheid tot dwarssluitbewaking bieden. Als toevoerkabel zijn uitsluitend dubbel geblindeerde kabels toegelaten. 1) Als het toestel in vochtige ruimtes wordt gebruikt, moet een geschikte aansluitkabel worden gebruikt. 1) De schok- en brandbestendigheid van dit toestel werd onderzocht volgens UL508.
Schmersal India Pvt. Ltd., Plot No - G-7/1, Ranjangaon MIDC, Tal. - Shirur, Dist.- Pune 412 220
De genoemde gegevens en informatie zijn zorgvuldig gecontroleerd. Afbeeldingen kunnen afwijken van het origineel. Verdere technische gegevens zijn te vinden in de handleiding. Technische wijzigingen en fouten voorbehouden.
Gegenereerd op 02-04-2025 17:14