## Worksheet
ACC-AZM40-PT-N-170MM
Push button emergency release can be retrofitted to solenoid interlock AZM40 intuitive usage due to similarity to emergency stop suitable for a maximum frame thickness of 170 mm can be shortened by the customer up to a minimum frame thickness of 20 mm
Ordering data
Product type description | ACC-AZM40-PT-N-170MM
Article number (order number) | 103054277
EAN (European Article Number) | 4030661638492
Available | 01.05.2024
General data
Housing material | Kunststof, glasvezelversterkte thermoplast, zelfdovend
Material of the operators | Plastic, glass-fibre reinforced thermoplastic, self-extinguishing
Colour of the housing | Zwart
Colour of the operating element | Rood
Gross weight | 74 g
General data - Features
Emergency release | Ja
Mechanical data
Type of the fixing screws | 2x M5
Type of the screw head | Countersunk screw
Tightening torque of the screw for release socket | 0,55 Nm
Type of the fixing screws, release socket | M2 x 13 (TX6)
Mechanical data - Dimensions
Length | 54 mm
Width | 36 mm
Height | 58 mm
Diameter hole | 14 mm
Note
Note (General) | Suitable for a maximum frame thickness of 170 mm. Can be shortened by the customer up to a minimum frame thickness of 20 mm.
Schmersal India Pvt. Ltd., Plot No - G-7/1, Ranjangaon MIDC, Tal. - Shirur, Dist.- Pune 412 220
De genoemde gegevens en informatie zijn zorgvuldig gecontroleerd. Afbeeldingen kunnen afwijken van het origineel. Verdere technische gegevens zijn te vinden in de handleiding. Technische wijzigingen en fouten voorbehouden.
Gegenereerd op 17-04-2025 21:36