## Worksheet
AZM 170-11ZKA 230VAC
Thermoplastic enclosure Double-insulated Compact design Interlock with protection against incorrect locking. Long life High holding force
Ordering data
Product type description | AZM 170-11ZKA 230VAC
Article number (order number) | 101141777
EAN (European Article Number) | 4030661123318
eCl@ss number, version 12.0 | 27-27-26-03
eCl@ss number, version 11.0 | 27-27-26-03
eCl@ss number, version 9.0 | 27-27-26-03
ETIM number, version 7.0 | EC002593
ETIM number, version 6.0 | EC002593
Approvals - Standards
Certificates | IFA cULus CCC
General data
Standards | EN ISO 13849-1 EN ISO 14119 EN IEC 60947-5-1
Coding level according to EN ISO 14119 | gering
Working principle | elektromechanisch
Housing material | Kunststof, glasvezelversterkte thermoplast, zelfdovend
Gross weight | 275 g
General data - Features
Power to lock | Ja
Number of actuating directions | 2
Number of auxiliary contacts | 1
Number of safety contacts | 1
<table><tr><td>Safety classification</td></tr></table>
Vorschriften | EN ISO 13849-1
Performance Level, up to | c
Category | 1
B10D Normally-closed contact (NC) | 2.000.000 Operations
Note | Electrical life on request.
B10D Normally-open contact (NO) | 1.000.000 Operations
Note | at 10% Ie and ohmic load
Mission time | 20 Year(s)
Safety classification - Safety outputs
Note (B10D Normally open contact (NO)) | Bij 10% Ie en ohmsche contactlast
<table><tr><td>Safety classification - Fault exclusion</td></tr></table>
Please note: | Bruikbaar wanneer een foutuitsluiting voor een gevaarlijke beschadiging van de 1-kanalige mechaniek toegelaten is en voldoende bescherming tegen manipulatie gegarandeerd is.
Performance Level, up to | d
Category | 3
Note | for 2-channel use and with suitable logic unit.
Mission time | 20 Year(s)
Mechanical data
Mechanical life, minimum | 1.000.000 Operations
Holding force FZh in accordance with EN ISO 14119 | 1.000 N
Holding force Fmax, maximum | 1.300 N
Latching force | 5 N
Positive break travel | 11 mm
Positive break force per NC contact, minimum | 8,5 N
Positive break force, minimum | 8,5 N
Actuating speed, maximum | 2 m/s
Mounting | Schroeven
Type of the fixing screws | 2x M5
Tightening torque of the fastening screws for the housing cover, minimum | 0,7 Nm
Tightening torque of the fastening screws for the housing cover, maximum | 1 Nm
Note | Torx T10
Mechanical data - Connection technique
Cable entry | 1 x M20 x 1,5
Termination | Snijklemtechniek
Cable section, minimum | 0,75 mm²
Cable section, maximum | 1 mm²
Allowed type of cable | flexible
Mechanical data - Dimensions
Length of sensor | 30 mm
Width of sensor | 90 mm
Height of sensor | 84 mm
Ambient conditions
Degree of protection | IP67
Ambient temperature | -25 ... +60 °C
Storage and transport temperature | -25 ... +85 °C
Note (Relative humidity) | niet-condenserend geen berijping
Protection class | II
Permissible installation altitude above sea level, maximum | 2.000 m
Ambient conditions - Insulation values
Rated insulation voltage Ui | 250 VAC
Rated impulse withstand voltage Uimp | 4 kV
Overvoltage category | III
Degree of pollution | 3
Electrical data
Rated control voltage | 230 VAC
Required rated short-circuit current | 1.000 A
Electrical power consumption, maximum | 12 W
Switching element | 1 maakcontact (NO), 1 verbreekcontact (NG)
Note (Switching element) | Wisselcontact met dubbele verbreking Zb of 2 verbreekcontacten, galvanisch gescheiden contactbruggen
Switching principle | Tastschakeling, gedwongen verbrekend contact
Maximale Schalthäufigkeit | 1.000 /h
Material of the contacts, electrical | Zilver
Electrical data - Magnet control
Magnet switch-on time | 100 %
Test pulse duration, maximum | 5 ms
Test pulse interval, minimum | 50 ms
Electrical data - Safety contacts
Voltage, Utilisation category AC-15 | 230 VAC
Current, Utilisation category AC-15 | 4 A
Voltage, Utilisation category DC-13 | 24 VDC
Current, Utilisation category DC-13 | 4 A
Electrical data - Auxiliary contacts
Voltage, Utilisation category AC-15 | 230 VAC
Current, Utilisation category AC-15 | 4 A
Voltage, Utilisation category DC-13 | 24 VDC
Current, Utilisation category DC-13 | 4 A
Other data
Note (applications) | schuifbare beschermvoorziening afneembare beschermvoorziening scharnierbare beschermvoorziening
Scope of delivery
Scope of delivery | Actuator must be ordered separately. sleufafsluitstrip
Note
Note (General) | De snijklemtechniek maakt een gemakkelijke aansluiting van flexibele kabels zonder gebruik van adereindhulzen mogelijk.
Note (Manual release) | onder Voor manuele ontgrendeling met driekantsleutel M5, als toebehoren verkrijgbaar
Schmersal India Pvt. Ltd., Plot No - G-7/1, Ranjangaon MIDC, Tal. - Shirur, Dist.- Pune 412 220
De genoemde gegevens en informatie zijn zorgvuldig gecontroleerd. Afbeeldingen kunnen afwijken van het origineel. Verdere technische gegevens zijn te vinden in de handleiding. Technische wijzigingen en fouten voorbehouden.
Gegenereerd op 06-04-2025 20:29