## Worksheet
HWTS32-BL-SW
hygienic design with short or long toggle 2 or 3 positions
Ordering data
Product type description | HWTS32-BL-SW
Article number (order number) | 103039693
EAN (European Article Number) | 4030661617817
eCl@ss number, version 12.0 | 27-37-12-13
eCl@ss number, version 11.0 | 27-37-12-13
eCl@ss number, version 9.0 | 27-37-12-13
ETIM number, version 7.0 | EC000222
ETIM number, version 6.0 | EC000222
Approvals - Standards
Certificates | cULus hygiene tested
General data
Standards | EN IEC 60947-5-1 EN IEC 60947-1 DIN EN 1672-2
Versions | Frontplaatmontage
Design | Rond
Toggle | korte
Sealing type | Membraan Lipafdichtingen
Material of the operators | Kunststof
Material of the front ring | Messing, verchroomd
Colour of the operating element | Zwart
Colour of the front ring | Zilver
Colour of the bellows | Blauw
Gross weight | 69 g
General data - Features
Probing possible | Ja
Latching | Ja
Number of switch positions | 3
Mechanical data
Latching position | rechts
Touch position | links
Switching angle, left | 45 °
Switching angle, right | 45 °
Mounting | Centrale moer
Tightening torque of nuts, maximum | 4 Nm
Mechanical data - Dimensions
Mounting height | 31 mm
Note (Mounting height) | Height in front of the front panel.
Mounting depth | 48 mm
Note (Mounting depth) | Depth behind front panel including a contact element
diameters for the actuating heads | 45 mm
Length of the handle | 26 mm
Mounting diameter | 22,3 mm
Thickness, of the front panel, minimum | 1,5 mm
Thickness of the front panel, maximum | 6 mm
Spacing | 65 x 65 mm
Ambient conditions
Degree of protection | IP67 IP69K
Ambient temperature | +0 ... +80 °C
Other data
Note (applications) | Veilige veldbus met remote I/O's
Scope of delivery
Note (scope of delivery, number and type) | De montageflens SMF is bij de levering inbegrepen
Schmersal India Pvt. Ltd., Plot No - G-7/1, Ranjangaon MIDC, Tal. - Shirur, Dist.- Pune 412 220
De genoemde gegevens en informatie zijn zorgvuldig gecontroleerd. Afbeeldingen kunnen afwijken van het origineel. Verdere technische gegevens zijn te vinden in de handleiding. Technische wijzigingen en fouten voorbehouden.
Gegenereerd op 10-04-2025 23:10