## Worksheet
HWSE10-BL-SW
hygienic design up to 12 positions with short or long toggle
Ordering data
Product type description | HWSE10-BL-SW
Article number (order number) | 103041131
EAN (European Article Number) | 4030661618227
eCl@ss number, version 12.0 | 27-37-12-43
eCl@ss number, version 11.0 | 27-37-12-43
eCl@ss number, version 9.0 | 27-37-12-43
ETIM number, version 7.0 | EC001029
ETIM number, version 6.0 | EC001029
Approvals - Standards
Certificates | hygiene tested
General data
Standards | EN IEC 60947-5-1 EN IEC 60204-1 DIN EN 1672-2 ANSI/UL 60947-1 ANSI/UL 60947-4-1A
Versions | Frontplaatmontage
Design | Rond
Toggle | korte
Sealing type | Membraan Lipafdichtingen
Material of the operators | Kunststof
Material of the front ring | Messing, verchroomd
Colour of the operating element | Zwart
Colour of the front ring | Zilver
Colour of the bellows | Blauw
Gross weight | 249 g
General data - Features
Latching | Ja
Number of switch positions | 10
Mechanical data
Mechanical life, minimum | 1.000.000 Operations
switching angle | 30 °
Mounting | Centrale moer
Tightening torque of nuts, maximum | 4 Nm
Mechanical data - Connection technique
Termination | Schroefaansluitklemmen
Cable section, minimum | 1 mm², stijf 1 mm², flexibel
Cable section, maximum | 2,5 mm², stijf 2,5 mm², flexibel
Note | Alle specificaties inclusief adereindhulzen.
Wire cross-section | 12 AWG
Tightening torque of Clips | 2,5 Nm
Mechanical data - Dimensions
Note (Mounting height) | Height in front of the front panel.
Mounting depth | 104 mm
Note (Mounting depth) | Plus aansluitstekker
diameters for the actuating heads | 45 mm
Length of the handle | 26 mm
Mounting diameter | 22,3 mm
Thickness, of the front panel, minimum | 1,5 mm
Thickness of the front panel, maximum | 6 mm
Ambient conditions
Degree of protection | IP67 IP69K
Ambient temperature | +0 ... +80 °C
Ambient conditions - Insulation values
Rated impulse withstand voltage Uimp | 4 kV
Electrical data
Thermal test current | 20 A
Rated operating voltage | 690 VAC
Required rated short-circuit current | 10.000 A
Switching principle | Tastschakeling
Other data
Note (applications) | Veilige veldbus met remote I/O's
Scope of delivery
Note (scope of delivery, number and type) | Scope of delivery with contact carrier SMF-SG
Schmersal India Pvt. Ltd., Plot No - G-7/1, Ranjangaon MIDC, Tal. - Shirur, Dist.- Pune 412 220
De genoemde gegevens en informatie zijn zorgvuldig gecontroleerd. Afbeeldingen kunnen afwijken van het origineel. Verdere technische gegevens zijn te vinden in de handleiding. Technische wijzigingen en fouten voorbehouden.
Gegenereerd op 05-04-2025 10:58