## Worksheet
CLP001-20ST
bulk packaging Snap-on mounting
Ordering data
Product type description | CLP001-20ST
Article number (order number) | 103045541
EAN (European Article Number) | 4030661565194
eCl@ss number, version 12.0 | 27-37-13-02
eCl@ss number, version 11.0 | 27-37-13-02
eCl@ss number, version 9.0 | 27-37-13-02
ETIM number, version 7.0 | EC000041
ETIM number, version 6.0 | EC000041
General data
Versions | Sleutel
Design | Rond
Housing material | Kunststof
Gross weight | 180 g
General data - Features
Probing possible | Ja
Mechanical data
Mounting | montageflens
Mechanical data - Connection technique
Termination | Schroefaansluitklemmen
Cable section, minimum | 0,5 mm², stijf 0,5 mm², flexibel
Cable section, maximum | 2,5 mm², stijf 1,5 mm², flexibel
Note | Alle specificaties inclusief adereindhulzen.
Tightening torque of Clips | 1 Nm
Mechanical data - Dimensions
Length | 44 mm
Width | 9 mm
Height | 31 mm
Ambient conditions
Degree of protection of clips or terminals | IP20
Electrical data
Rated operating voltage | 250 VAC
Other data
Note (applications) | Veilige veldbus met remote I/O's Veilige veldbus met remote I/O's
Scope of delivery
Scope of delivery | 20 pieces
Schmersal India Pvt. Ltd., Plot No - G-7/1, Ranjangaon MIDC, Tal. - Shirur, Dist.- Pune 412 220
De genoemde gegevens en informatie zijn zorgvuldig gecontroleerd. Afbeeldingen kunnen afwijken van het origineel. Verdere technische gegevens zijn te vinden in de handleiding. Technische wijzigingen en fouten voorbehouden.
Gegenereerd op 04-04-2025 06:07