## Worksheet
HDT-BL-SW
hygienic design blue, visible sealing elements Customised symbols possible
Ordering data
Product type description | HDT-BL-SW
Article number (order number) | 103039532
EAN (European Article Number) | 4030661617497
eCl@ss number, version 12.0 | 27-37-12-10
eCl@ss number, version 11.0 | 27-37-12-10
eCl@ss number, version 9.0 | 27-37-12-10
ETIM number, version 7.0 | EC000221
ETIM number, version 6.0 | EC000221
Approvals - Standards
Certificates | cULus hygiene tested
General data
Standards | EN IEC 60947-5-1 EN IEC 60947-1 DIN EN 1672-2
Versions | Drukknop
Design | Rond Tactile
Installation conditions (mechanical) | naar keuze
Sealing type | Membraan Lipafdichtingen
Material of the operators | Kunststof
Material of the dome | Kunststof
Material of the front ring | Messing, verchroomd
Colour of the operating element | Zwart
Colour of the front ring | Zilver
Colour of the bellows | Blauw
Gross weight | 47 g
General data - Features
Mounting flange | Ja
Probing possible | Ja
Number of switch positions | 1
Mechanical data
Unlocking | zonder
Mechanical life, Command devices | 1.000.000 Operations
Actuating stroke | 3,5 mm
Mounting | Centrale moer
Tightening torque of nuts, maximum | 4 Nm
Typical actuating force of the push button | 1,5 N
Mechanical data - Dimensions
Height | 11 mm
Mounting height | 13 mm
Note (Mounting height) | Height in front of the front panel.
Mounting depth | 48 mm
Note (Mounting depth) | Depth behind front panel including a contact element
Diameter of touch surface | 22 mm
diameters for the actuating heads | 45 mm
Diameter of the front ring | 44,5 mm
Mounting diameter | 22,3 mm
Thickness, of the front panel, minimum | 1,5 mm
Thickness of the front panel, maximum | 6 mm
Spacing | 65 x 65 mm
Ambient conditions
Degree of protection | IP67 IP69K
Ambient temperature | -25 ... +80 °C
Electrical data
Maximale Schalthäufigkeit | 1.000 /h
Scope of delivery
Note (scope of delivery, number and type) | De montageflens SMF is bij de levering inbegrepen
Schmersal India Pvt. Ltd., Plot No - G-7/1, Ranjangaon MIDC, Tal. - Shirur, Dist.- Pune 412 220
De genoemde gegevens en informatie zijn zorgvuldig gecontroleerd. Afbeeldingen kunnen afwijken van het origineel. Verdere technische gegevens zijn te vinden in de handleiding. Technische wijzigingen en fouten voorbehouden.
Gegenereerd op 08-04-2025 20:55