## Worksheet
HML-BL-GN
hygienic design 360° radiating all around blue, visible sealing elements
Ordering data
Product type description | HML-BL-GN
Article number (order number) | 103039522
EAN (European Article Number) | 4030661617572
eCl@ss number, version 12.0 | 27-37-12-11
eCl@ss number, version 11.0 | 27-37-12-11
eCl@ss number, version 9.0 | 27-37-12-11
ETIM number, version 7.0 | EC000223
ETIM number, version 6.0 | EC000223
Approvals - Standards
Certificates | cULus hygiene tested
General data
Standards | EN IEC 60947-5-1 EN IEC 60947-1 DIN EN 1672-2
Versions | Signaallamp Frontplaatmontage
Design | Rond Platte bolkap
Installation conditions (mechanical) | naar keuze
Sealing type | Membraan Lipafdichtingen
Material of the dome | Kunststof
Colour of the dome | Groen
Colour of the bellows | Blauw
Gross weight | 27 g
General data - Features
Illuminable | Ja
Mounting flange | Ja
Fully insulated | Ja
Mechanical data
Mounting | Centrale moer
Tightening torque of nuts, maximum | 4 Nm
Mechanical data - Dimensions
Mounting height | 10 mm
Note (Mounting height) | Height in front of the front panel.
Mounting depth | 51 mm
Note (Mounting depth) | Depth behind front panel including light element
Diameter total | 44,5 mm
diameters for the actuating heads | 45 mm
Mounting diameter | 22,3 mm
Thickness, of the front panel, minimum | 1,5 mm
Thickness of the front panel, maximum | 6 mm
Spacing | 65 x 65 mm
Ambient conditions
Degree of protection | IP67 IP69K
Ambient temperature | -25 ... +80 °C
Status indication
Note (Integral System Diagnostics, status ) | Voor 24 VAC/DC
Scope of delivery
Note (scope of delivery, number and type) | De montageflens SMF is bij de levering inbegrepen
Schmersal India Pvt. Ltd., Plot No - G-7/1, Ranjangaon MIDC, Tal. - Shirur, Dist.- Pune 412 220
De genoemde gegevens en informatie zijn zorgvuldig gecontroleerd. Afbeeldingen kunnen afwijken van het origineel. Verdere technische gegevens zijn te vinden in de handleiding. Technische wijzigingen en fouten voorbehouden.
Gegenereerd op 06-04-2025 22:37