## Worksheet
HDAN6-BL-SW
hygienic design mounting for potentiometer with and without end stop
Ordering data
Product type description | HDAN6-BL-SW
Article number (order number) | 103041115
EAN (European Article Number) | 4030661617183
eCl@ss number, version 12.0 | 27-37-12-13
eCl@ss number, version 11.0 | 27-37-12-13
eCl@ss number, version 9.0 | 27-37-12-13
ETIM number, version 7.0 | EC000222
ETIM number, version 6.0 | EC000222
Approvals - Standards
Certificates | hygiene tested
General data
Standards | EN IEC 60947-5-1 EN IEC 60947-1 DIN EN 1672-2
Versions | Frontplaatmontage
Design | Rond
Toggle | lang
Sealing type | Membraan Lipafdichtingen
Material of the operators | Kunststof
Material of the front ring | Messing, verchroomd
Colour of the operating element | Zwart
Colour of the front ring | Zilver
Colour of the bellows | Blauw
Gross weight | 136 g
Mechanical data
Mounting | Centrale moer
Tightening torque of nuts, maximum | 4 Nm
Mechanical data - Dimensions
Mounting height | 31 mm
Note (Mounting height) | Height in front of the front panel.
Mounting depth | 71 mm
Note (Mounting depth) | Plus aansluitstekker
diameters for the actuating heads | 45 mm
Diameter of the knob | 26 mm
Mounting diameter | 22,3 mm
Diameter of shaft, maximum | 6 mm
Thickness, of the front panel, minimum | 1,5 mm
Thickness of the front panel, maximum | 6 mm
Ambient conditions
Degree of protection | IP67 IP69K
Ambient temperature | +0 ... +80 °C
Scope of delivery
Note (scope of delivery, number and type) | Scope of delivery with contact carrier SMF-SG
Schmersal India Pvt. Ltd., Plot No - G-7/1, Ranjangaon MIDC, Tal. - Shirur, Dist.- Pune 412 220
De genoemde gegevens en informatie zijn zorgvuldig gecontroleerd. Afbeeldingen kunnen afwijken van het origineel. Verdere technische gegevens zijn te vinden in de handleiding. Technische wijzigingen en fouten voorbehouden.
Gegenereerd op 12-04-2025 15:39