## Worksheet
HHSNH40-BL-RT
hygienic design with or without mounting plate lockable with a lock
Ordering data
Product type description | HHSNH40-BL-RT
Article number (order number) | 103044295
EAN (European Article Number) | 4030661617985
eCl@ss number, version 12.0 | 27-37-14-03
eCl@ss number, version 11.0 | 27-37-14-03
eCl@ss number, version 9.0 | 27-37-14-03
ETIM number, version 7.0 | EC000216
ETIM number, version 6.0 | EC000216
Approvals - Standards
Certificates | hygiene tested
General data
Standards | EN IEC 60947-5-1 EN IEC 60204-1 DIN EN 1672-2 ANSI/UL 60947-1 ANSI/UL 60947-4-1A
Versions | Hoofdschakelaar 40A
Design | Large marking plate
Toggle | lang
Sealing type | Membraan Lipafdichtingen
Material of the operators | Kunststof
Material of the front ring | Messing, verchroomd
Colour of the operating element | Rood
Colour of the identification plate | Geel
Colour of the bracket | Zilver
Colour of the Contact element | Zwart
Colour of the front ring | Zilver
Colour of the bellows | Blauw
Gross weight | 220 g
General data - Features
Latching | Ja
Number of switch positions | 1
Number of main contacts | 3
Mechanical data
Latching position | rechts
Mechanical life, minimum | 100.000 Operations
Switching angle, right | 90 °
Mounting | Centrale moer
Tightening torque of nuts, maximum | 4 Nm
Mounting position main contacts | 0°
Mechanical data - Connection technique
Termination | Schroefaansluitklemmen
Cable section, minimum | 1 mm², stijf 0,75 mm², flexibel
Cable section, maximum | 10 mm², stijf 6 mm², flexibel
Note | Alle specificaties inclusief adereindhulzen.
Wire cross-section | 8 AWG
Tightening torque of Clips | 2,5 Nm
Mechanical data - Dimensions
Length | 72 mm
Mounting height | 32 mm
Note (Mounting height) | Height in front of the front panel.
Mounting depth | 77 mm
Note (Mounting depth) | Plus aansluitstekker
Length x Width x Height | Diameter Ø: 49 mm
diameters for the actuating heads | 45 mm
Length of the handle | 52,5 mm
Mounting diameter | 22,3 mm
Thickness, of the front panel, minimum | 1,5 mm
Thickness of the front panel, maximum | 6 mm
Note | Per behuizing
Ambient conditions
Degree of protection | IP67 IP69K
Ambient temperature | +0 ... +80 °C
Ambient conditions - Insulation values
Rated impulse withstand voltage Uimp | 6 kV
Electrical data
Thermal test current | 40 A
Rated operating voltage | 690 VAC
Required rated short-circuit current | 15.000 A
Switching capacity, AC-3 | 11.000 W
Switching capacity, AC-23 | 15.000 W
Switching principle | Tastschakeling
Other data
Note (applications) | Veilige veldbus met remote I/O's Veilige veldbus met remote I/O's
Scope of delivery
Note (scope of delivery, number and type) | Scope of delivery with contact carrier SMF-SG De montageflens ELM is bij de levering inbegrepen
Schmersal India Pvt. Ltd., Plot No - G-7/1, Ranjangaon MIDC, Tal. - Shirur, Dist.- Pune 412 220
De genoemde gegevens en informatie zijn zorgvuldig gecontroleerd. Afbeeldingen kunnen afwijken van het origineel. Verdere technische gegevens zijn te vinden in de handleiding. Technische wijzigingen en fouten voorbehouden.
Gegenereerd op 28-04-2025 05:33