## Worksheet
EWT21.V
Ordering data
Product type description | EWT21.V
Article number (order number) | 101006196
EAN (European Article Number) | 4030661548425
eCl@ss number, version 12.0 | 27-37-12-13
eCl@ss number, version 11.0 | 27-37-12-13
eCl@ss number, version 9.0 | 27-37-12-13
ETIM number, version 7.0 | EC000222
ETIM number, version 6.0 | EC000222
Approvals - Standards
Certificates | cULus
General data
Standards | EN IEC 60947-5-1 EN IEC 60947-5-5 EN IEC 60947-1
Versions | Stappenkeuzeschakelaar
Toggle | korte
Sealing type | Vormafdichtingen
Material of the operators | Kunststof
Material of the front ring | Aluminium
Colour of the front ring | Zilver
Colour of the handle | Zwart
Gross weight | 50 g
General data - Features
Latching | Neen
Fully insulated | Ja
Number of plunger | 1
Number of switch positions | 2
Mechanical data
Unlocking | zonder
Mechanical life, minimum | 300.000 Operations
Switching angle, right | 55 °
Mounting | montageflens
Tightening torque of the screw | 0,6 Nm
Mechanical data - Dimensions
Diameter total | 35 mm
Diameter of the front ring | 35 mm
Length of the handle | 28 mm
Diameter of the knob | 28 mm
Mounting diameter | 22,3 mm
Thickness, of the front panel, minimum | 1 mm
Thickness of the front panel, maximum | 6 mm
Spacing | 60 x 60 mm
Ambient conditions
Degree of protection | IP65
Ambient temperature | +0 ... +75 °C
Resistance to vibrations | 5 g
Restistance to shock
Schmersal India Pvt. Ltd., Plot No - G-7/1, Ranjangaon MIDC, Tal. - Shirur, Dist.- Pune 412 220
De genoemde gegevens en informatie zijn zorgvuldig gecontroleerd. Afbeeldingen kunnen afwijken van het origineel. Verdere technische gegevens zijn te vinden in de handleiding. Technische wijzigingen en fouten voorbehouden.
Gegenereerd op 17-04-2025 10:52