## Worksheet
EDP40.VGN
Ordering data
Product type description | EDP40.VGN
Article number (order number) | 101006179
EAN (European Article Number) | 4030661464046
eCl@ss number, version 12.0 | 27-37-12-12
eCl@ss number, version 11.0 | 27-37-12-12
eCl@ss number, version 9.0 | 27-37-12-12
ETIM number, version 7.0 | EC001038
ETIM number, version 6.0 | EC001038
Approvals - Standards
Certificates | cULus
General data
Standards | EN IEC 60947-5-1 EN IEC 60947-5-5 EN IEC 60947-1
Versions | Slagknop - frontplaatmontage
Design | Rond
Sealing type | Vormafdichtingen
Material of the operators | Aluminium
Material of the front ring | Aluminium
Colour of the operating element | Groen
Colour of the front ring | Zilver
Gross weight | 55 g
General data - Features
Mounting flange | Ja
Probing possible | Ja
Fully insulated | Ja
Mechanical data
Unlocking | zonder
Actuating stroke | 5 mm
Actuating force, approx. | 2 N
Mounting | Montageflens EFM
Tightening torque of the screw | 0,6 Nm
Mechanical data - Dimensions
Height | 19 mm
Note (Mounting depth) | Depth behind front panel including a contact element
Diameter total | 35 mm
diameters for the actuating heads | 37 mm
Diameter of the front ring | 35 mm
Mounting diameter | 22,3 mm
Thickness, of the front panel, minimum | 1 mm
Thickness of the front panel, maximum | 6 mm
Spacing | 60 x 60 mm
Ambient conditions
Degree of protection | IP65
Ambient temperature | -25 ... +75 °C
Resistance to vibrations | 5 g
Restistance to shock
Electrical data
Maximale Schalthäufigkeit | 1.200 /h
Schmersal India Pvt. Ltd., Plot No - G-7/1, Ranjangaon MIDC, Tal. - Shirur, Dist.- Pune 412 220
De genoemde gegevens en informatie zijn zorgvuldig gecontroleerd. Afbeeldingen kunnen afwijken van het origineel. Verdere technische gegevens zijn te vinden in de handleiding. Technische wijzigingen en fouten voorbehouden.
Gegenereerd op 07-04-2025 21:49