## Worksheet
EMLH.VWS
Ordering data
Product type description | EMLH.VWS
Article number (order number) | 101006227
EAN (European Article Number) | 4030661548623
eCl@ss number, version 12.0 | 27-37-12-11
eCl@ss number, version 11.0 | 27-37-12-11
eCl@ss number, version 9.0 | 27-37-12-11
ETIM number, version 7.0 | EC000223
ETIM number, version 6.0 | EC000223
Approvals - Standards
Certificates | cULus
General data
Standards | EN IEC 60947-5-1 EN IEC 60947-1
Versions | Signaallamp Frontplaatmontage
Design | Rond Hoge bolkap
Installation conditions (mechanical) | naar keuze
Sealing type | Vormafdichtingen
Material of the dome | Glas
Material of the front ring | Aluminium
Colour of the dome | Wit
Colour of the front ring | Zilver
Gross weight | 35 g
General data - Features
Illuminable | Ja
Mounting flange | Ja
Fully insulated | Ja
Mechanical data
Mounting | montageflens
Tightening torque of the screw | 0,6 Nm
Mechanical data - Dimensions
Height | 20 mm
Note (Mounting height) | Height in front of the front panel.
Diameter total | 35 mm
Height of the dome | 6 mm
Diameter of the dome | 11 mm
Diameter of the front ring | 35 mm
Mounting diameter | 22,3 mm
Thickness, of the front panel, minimum | 1 mm
Thickness of the front panel, maximum | 6 mm
Spacing | 40 x 50 mm
Ambient conditions
Degree of protection | IP65
Ambient temperature | -25 ... +75 °C
Resistance to vibrations | 5 g
Restistance to shock
Schmersal India Pvt. Ltd., Plot No - G-7/1, Ranjangaon MIDC, Tal. - Shirur, Dist.- Pune 412 220
De genoemde gegevens en informatie zijn zorgvuldig gecontroleerd. Afbeeldingen kunnen afwijken van het origineel. Verdere technische gegevens zijn te vinden in de handleiding. Technische wijzigingen en fouten voorbehouden.
Gegenereerd op 08-04-2025 16:26