## Worksheet
SH-445-ER-03
Protective enclosure for SLC/SLG445 Extremely robust protective tube made of polycarbonate Impact resistant - Break resistant - Scratch resistant - Hygienic End plugs, membrane and cable entry made of stainless steel Protection class IP69 ECOLAB certified
Ordering data
Note (Delivery capacity) | Can only be ordered in combination with the matching SLC/SLG.
Product type description | SH-445-ER-03
Article number (order number) | 103055816
EAN (European Article Number) | 4030661647715
General data
Housing material | Polycarbonaat
Enclosure cabs material | V4A
Mechanical data - Connection technique
Length of cable | 10 m
Termination | Kabelwartel vast geïntegreerd
Terminal connector, Recipient | Inbouwstekker M12, 12-polig
Terminal, Connector, Transmitter | Inbouwstekker M12, 4-polig
Mechanical data - Dimensions
Height, minimum | 900 mm
Height, maximum | 1.290 mm
Diameter of the protective tube | 50 mm
Diameter of the enclosure cabs | 60 mm
Ambient conditions
Degree of protection | IP69
Ambient temperature | -25 ... +50 °C
Storage and transport temperature | -25 ... +70 °C
Schmersal India Pvt. Ltd., Plot No - G-7/1, Ranjangaon MIDC, Tal. - Shirur, Dist.- Pune 412 220
De genoemde gegevens en informatie zijn zorgvuldig gecontroleerd. Afbeeldingen kunnen afwijken van het origineel. Verdere technische gegevens zijn te vinden in de handleiding. Technische wijzigingen en fouten voorbehouden.
Gegenereerd op 25-04-2025 03:23