## Worksheet
SMS 4-250-800
| Robust design Modular switching mat system Special sizes are available on request Maintenance free Simple mounting | Slip-free surface High resistance to chemicals No additional terminating resistor required No additional baseplate 4-wire connecting cable
Ordering data
Product type description | SMS 4-250-800
Article number (order number) | 103009606
EAN (European Article Number) | 4030661462271
eCl@ss number, version 12.0 | 27-27-34-02
eCl@ss number, version 11.0 | 27-27-34-02
eCl@ss number, version 9.0 | 27-27-34-02
ETIM number, version 7.0 | EC002887
ETIM number, version 6.0 | EC002887
Approvals - Standards
Certificates | TÜV cULus
General data
Standards | EN ISO 13849-1 EN ISO 13856-1
Material of the surface/surface material | Polyurethaan PUR
Shore hardness | 78 ±5 A
Grammage | 25 kg/m2
Reaction time, maximum | 25 ms
Maintenance | maintenance free Annual maintenance is recommended.
Gross weight | 8.000 g
General data - Features
Cascadable | Ja
<table><tr><td>Safety classification</td></tr></table>
Performance Level, up to | d
Category | 3
Safety Integrity Level (SIL), suitable for applications in | 2
Mission time | 20 Year(s)
Note (Category) | Tot max. 52.000 schakelcycli/jaar bij max. 60 % contactlast. Afwijkende toepassingen op aanvraag.
Mechanical data
Mechanical lifetime, minimum | 1.000.000 Operations
Actuating force | 150 N
Note (Actuating force) | Met rond lichaam Ø 80 mm
Inactive border | 16 mm
Mechanical data - Connection technique
Length of cable | 6 m
Termination | kabel
Number of cable wires | 4
Wire cross-section | 0,34 mm2
Wire cross-section | 22 AWG
Mechanical data - Dimensions
Length | 800 mm
Width | 250 mm
Height | 14 mm
Ambient conditions
Degree of protection | IP65
Ambient temperature | +0 ... +55 °C
Accessory
Recommended safety switchgear | SRB 301HC/R, SRB 301HC/T SRB-E-301ST PROTECT-SELECT-CC
Notes - Chemical resistance
Material resistance (water) | Bestendig
Material resistance (10% acids) | Bestendig
Material resistance (10% lyes) | Bestendig
Material resistance (petrol) | Bestendig
Material resistance (oil) | Bestendig
Schmersal India Pvt. Ltd., Plot No - G-7/1, Ranjangaon MIDC, Tal. - Shirur, Dist.- Pune 412 220
De genoemde gegevens en informatie zijn zorgvuldig gecontroleerd. Afbeeldingen kunnen afwijken van het origineel. Verdere technische gegevens zijn te vinden in de handleiding. Technische wijzigingen en fouten voorbehouden.
Gegenereerd op 09-10-2025 10:42