## Worksheet
M 610-11-60-1E
Thermoplastic enclosure Long life Soldering, plug or screw terminals
Ordering data
Product type description | M 610-11-60-1E
Article number (order number) | 101061408
EAN (European Article Number) | 4030661060620
eCl@ss number, version 12.0 | 27-27-06-01
eCl@ss number, version 11.0 | 27-27-06-01
eCl@ss number, version 9.0 | 27-27-06-01
ETIM number, version 7.0 | EC000030
ETIM number, version 6.0 | EC000030
General data
Standards | EN IEC 60947-5-1
Housing material | Kunststof, glasvezelversterkte thermoplast
Material of the actuator | Glass-fibre, thermoplastic
Lever material | staal
Gross weight | 3 g
General data - Features
Number of normally closed (NC) | 1
Number of normally open (NO) | 1
Mechanical data
Actuating element | Lever 1E
Roller material | Glass-fibre, reinforced thermoplastic
Mechanical life, minimum | 10.000.000 Operations
Actuating force | 0,5 N
Contact opening | 0,3 mm
Ejection force, minimum | 0,2 N
Actuating speed, minimum | 1 mm/min
Note (Switchover time) | Omschakeltijd overeenkomstig de bedieningssnelheid
Mechanical data - Connection technique
Termination | Schroefaansluitklemmen
Cable section, maximum | 1,5 mm²
Ambient conditions
Degree of protection of the enclosure | IP40
Degree of protection of clips or terminals | IP00
Ambient temperature | -30 ... +85 °C
Ambient conditions - Insulation values
Rated insulation voltage Ui | 250 V
Rated impulse withstand voltage Uimp | 4 kV
Degree of pollution | 2
Electrical data
Thermal test current | 4 A
Utilisation category AC-15 | 230 VAC
Utilisation category AC-15 | 2,5 A
Utilisation category DC-12 | 24 VDC
Utilisation category DC-12 | 1 A
Utilisation category DC-13 | 24 VDC
Switching element | Change-over contact with single break
Switching principle | Sprongschakeling met zelfreinigend contact
Bounce duration, maximum | 1,5 ms
Maximale Schalthäufigkeit | 10.000 /h
Switchover time, maximum | 10 ms
Material of the contacts, electrical | zilver, verguld
Schmersal India Pvt. Ltd., Plot No - G-7/1, Ranjangaon MIDC, Tal. - Shirur, Dist.- Pune 412 220
De genoemde gegevens en informatie zijn zorgvuldig gecontroleerd. Afbeeldingen kunnen afwijken van het origineel. Verdere technische gegevens zijn te vinden in de handleiding. Technische wijzigingen en fouten voorbehouden.
Gegenereerd op 01-04-2025 00:08