## Worksheet
M1S 6610-11-K-Z 1,0M-1922
Thermoplastic enclosure
Ordering data
Product type description | M1S 6610-11-K-Z 1,0M-1922
Article number (order number) | 103007801
EAN (European Article Number) | 4030661448213
eCl@ss number, version 12.0 | 27-27-06-01
eCl@ss number, version 11.0 | 27-27-06-01
eCl@ss number, version 9.0 | 27-27-06-01
ETIM number, version 7.0 | EC000030
ETIM number, version 6.0 | EC000030
Approvals - Standards
Certificates | CCC
General data
Standards | EN IEC 60947-5-1
Housing material | Kunststof, glasvezelversterkte thermoplast
Material of the actuator | Glass-fibre, reinforced thermoplastic
Gross weight | 100 g
General data - Features
Number of normally closed (NC) | 1
Number of normally open (NO) | 1
Mechanical data
Actuating element | Telescopic plunger 1S
Mechanical life, minimum | 3.000.000 Operations
Actuating force | 10 N
Contact opening | 0,35 mm
Ejection force, minimum | 1 N
Actuating speed, minimum | 10 mm/min
Repeat accuracy of switching points | 0,05 mm
Mechanical data - Connection technique
Length of cable | 1 m
Termination | H05VV-F 3x 0,75 mm²
Note | 0.75 mm²
Ambient conditions
Degree of protection | IP67
Ambient temperature | -30 ... +80 °C
Ambient conditions - Insulation values
Rated insulation voltage Ui | 250 V
Rated impulse withstand voltage Uimp | 4 kV
Electrical data
Thermal test current | 4 A
Utilisation category AC-15 | 230 VAC
Utilisation category AC-15 | 1 A
Switching element | Change-over contact with single break
Switching principle | Sprongschakeling met zelfreinigend contact
Maximale Schalthäufigkeit | 30.000 /h
Material of the contacts, electrical | zilver, verguld
Schmersal India Pvt. Ltd., Plot No - G-7/1, Ranjangaon MIDC, Tal. - Shirur, Dist.- Pune 412 220
De genoemde gegevens en informatie zijn zorgvuldig gecontroleerd. Afbeeldingen kunnen afwijken van het origineel. Verdere technische gegevens zijn te vinden in de handleiding. Technische wijzigingen en fouten voorbehouden.
Gegenereerd op 12-04-2025 05:53