## Worksheet
TS 232-02 SOCKEL KPL
galvanically separated contact bridges Screw connection Thermoplastic enclosure
Ordering data
Product type description | TS 232-02 SOCKEL KPL
Article number (order number) | 151113335
eCl@ss number, version 12.0 | 27-27-26-01
eCl@ss number, version 11.0 | 27-27-26-01
eCl@ss number, version 9.0 | 27-27-26-01
ETIM number, version 7.0 | EC000030
ETIM number, version 6.0 | EC000030
Approvals - Standards
Certificates | CCC
General data
Standards | EN IEC 60947-5-1
Housing material | Kunststof, glasvezelversterkte thermoplast
Material of the actuator | Glass-fibre, thermoplastic
Gross weight | 25 g
General data - Features
Number of normally closed (NC) | 2
Mechanical data
Actuating element | stoter
Mechanical life, minimum | 20.000.000 Operations
Actuating force | 9 N
Contact opening | 2 x 3,5 mm
Actuating speed | 60 mm/min
Mechanical data - Connection technique
Termination | Schroefaansluitklemmen
Cable section, maximum | 2,5 mm²
Ambient conditions
Degree of protection | IP40
Ambient temperature | -30 ... +80 °C
Ambient conditions - Insulation values
Rated insulation voltage Ui | 500 V
Rated impulse withstand voltage Uimp | 6 kV
Degree of pollution | 3
Electrical data
Thermal test current | 10 A
Utilisation category AC-15 | 230 VAC
Utilisation category AC-15 | 4 A
Utilisation category DC-13 | 24 VDC
Utilisation category DC-13 | 1 A
Switching principle | slow action with self-cleaning contacts
Maximale Schalthäufigkeit | 5.000 /h
Material of the contacts, electrical | Silver (AgNi 15)
Schmersal India Pvt. Ltd., Plot No - G-7/1, Ranjangaon MIDC, Tal. - Shirur, Dist.- Pune 412 220
De genoemde gegevens en informatie zijn zorgvuldig gecontroleerd. Afbeeldingen kunnen afwijken van het origineel. Verdere technische gegevens zijn te vinden in de handleiding. Technische wijzigingen en fouten voorbehouden.
Gegenereerd op 01-04-2025 01:05