## Worksheet
MS 302-11Y-W
light alloy die-casting enclosure Good resistance to oil and petroleum spirit Protection class IP65
Ordering data
Product type description | MS 302-11Y-W
Article number (order number) | 101054603
EAN (European Article Number) | 4030661454504
eCl@ss number, version 12.0 | 27-27-06-01
eCl@ss number, version 11.0 | 27-27-06-01
eCl@ss number, version 9.0 | 27-27-06-01
ETIM number, version 7.0 | EC000030
ETIM number, version 6.0 | EC000030
General data
Standards | EN IEC 60947-5-1
Housing material | licht-metaal gietijzer
Housing coating material | Painted (steelblue RAL 5011)
Material of the actuator | Edelstaal (V4A)
Material of the housing cover | Light alloy die-casting
Gross weight | 164 g
General data - Features
Number of normally closed (NC) | 1
Number of normally open (NO) | 1
Mechanical data
Actuating element | Ball plunger shape S
Mechanical life, minimum | 30.000.000 Operations
Actuating force | 15 N
Note (Switchover time) | Omschakeltijd overeenkomstig de bedieningssnelheid
Mechanical data - Connection technique
Cable entry | M16 x 1,5
Termination | Schroefaansluitklemmen
Cable section, maximum | 2,5 mm²
Ambient conditions
Degree of protection | IP65
Ambient temperature | -30 ... +90 °C
Ambient conditions - Insulation values
Degree of pollution | 3
Electrical data
Thermal test current | 6 A
Utilisation category AC-15 | 220 VAC
Utilisation category AC-15 | 2,5 A
Switching element | Change-over contact with double break
Switching principle | Sprongschakeling met zelfreinigend contact
Material of the contacts, electrical | Silver (AgNi 15)
Schmersal India Pvt. Ltd., Plot No - G-7/1, Ranjangaon MIDC, Tal. - Shirur, Dist.- Pune 412 220
De genoemde gegevens en informatie zijn zorgvuldig gecontroleerd. Afbeeldingen kunnen afwijken van het origineel. Verdere technische gegevens zijn te vinden in de handleiding. Technische wijzigingen en fouten voorbehouden.
Gegenereerd op 11-04-2025 20:22