## Worksheet
BN 310-RZ 2,5M
| Non-contact principle Actuation from side Flat design Actuating surface and direction of actuation marked by switch symbol | 88 mm x 25 mm x 13 mm Thermoplastic enclosure Actuating distance up to 60 mm depending on actuating magnet and version 2 reed contacts
Ordering data
Product type description | BN 310-RZ 2,5M
Article number (order number) | 101148717
EAN (European Article Number) | 4030661148045
eCl@ss number, version 12.0 | 27-27-43-02
eCl@ss number, version 11.0 | 27-27-01-05
eCl@ss number, version 9.0 | 27-27-01-05
ETIM number, version 7.0 | EC002544
ETIM number, version 6.0 | EC002544
Approvals - Standards
Certificates | cULus
General data
Working principle | magnetisch
Housing construction form | rechthoekig
Housing material | Kunststof, glasvezelversterkte thermoplast
Active area | Kunststof
Gross weight | 138 g
General data - Features
Latching | Ja
Suitable for elevators | Ja
Number of snap-in contacts | 1
Mechanical data
Actuating element | Magneet
Mechanical life, minimum | 1.000.000.000 Operations
Actuating speed, maximum | 18 m/s
Mounting | Behuizing met sleufgaten
Mechanical data - Switching distances
Note (Switching distance Sn) | Schakelafstand tot 60 mm, afhankelijk van de bedieningsmagneet en uitvoering De opgegeven schakelafstanden gelden bij de bediening van individueel gemonteerde toestellen zonder ferromagnetische invloed. De afstand kan, positief of negatief, veranderen door ferromagnetische invloeden. Bij een opstelling van meerdere bedienmagneten moet er rekening gehouden worden met wederzijdse beïnvloeding.
Note (switching distance) | All switching distances in accordance EN IEC 60947-5-2
Repeat accuracy R | 0,3 mm
Mechanical data - Connection technique
Length of cable | 5 m
Number of cable wires | 2
Wire cross-section | 0,75 mm2
Wire cross-section | 18 AWG
Material of the Cable mantle | PVC
Cable type | H03VV-F
Mechanical data - Dimensions
Length of sensor | 13 mm
Width of sensor | 88 mm
Height of sensor | 25 mm
Ambient conditions
Degree of protection | IP67
Ambient temperature | -25 ... +75 °C
Resistance to vibrations | 10…55 Hz, amplitude 1 mm
Restistance to shock | 30 g / 11 ms
Electrical data
Switching current, maximum | 3 A
Switching capacity, maximum | 120 W
Switching capacity, maximum | 120 VA
Electrical data - Digital Output
Design of control elements | Reed-contact
Scope of delivery
Scope of delivery | Actuator must be ordered separately.
Accessory
Recommendation (actuator) | BP 10 S 2x BP 10 S BP 15 S BP 34 S BP 20 S BP 31 S BP 11 S 2x BP 11 S BP 12 S BP 21 S 2x BP 21 S BP 10 N 2x BP 10 N BP 15 N 2 x BP 15/2 N 2x BP 15/2 S BP 34 N BP 20 N BP 31 N BP 11 N
Note
Note (General) | De verbreekcontact- of maakcontactfunctie is afhankelijk van de bedieningsrichting, de bedieningsmagneet en de polariteit van de bedieningsmagneet. Bij de confrontatie van schakelaar en bedieningsmagneet moet de kleurenindeling overeenstemmen: rood (S) op rood (S) en groen (N) op groen (N). Dit geldt niet voor het bistabiele contact. De schakelaar moet met een niet-magnetische tussenlaag van minstens 20 mm op ijzer gemonteerd worden.
Schmersal India Pvt. Ltd., Plot No - G-7/1, Ranjangaon MIDC, Tal. - Shirur, Dist.- Pune 412 220
De genoemde gegevens en informatie zijn zorgvuldig gecontroleerd. Afbeeldingen kunnen afwijken van het origineel. Verdere technische gegevens zijn te vinden in de handleiding. Technische wijzigingen en fouten voorbehouden.
Gegenereerd op 30-05-2025 18:32