## Worksheet
BN 31-RZ 2,5M
| Non-contact principle Actuation from side Flat design Actuating surface and direction of actuation marked by switch symbol | 88 mm x 25 mm x 13 mm Thermoplastic enclosure Actuating distance up to 60 mm depending on actuating magnet and version 2 reed contacts
Ordering data
Product type description | BN 31-RZ 2,5M
Article number (order number) | 101057189
EAN (European Article Number) | 4030661024714
eCl@ss number, version 12.0 | 27-27-43-02
eCl@ss number, version 11.0 | 27-27-01-05
eCl@ss number, version 9.0 | 27-27-01-05
ETIM number, version 7.0 | EC002544
ETIM number, version 6.0 | EC002544
General data
Working principle | magnetisch
Housing construction form | rechthoekig
Housing material | Kunststof, glasvezelversterkte thermoplast
Active area | Kunststof
Gross weight | 147 g
General data - Features
Latching | Ja
Suitable for elevators | Ja
Number of snap-in contacts | 1
Mechanical data
Actuating element | Magneet
Mechanical life, minimum | 1.000.000.000 Operations
Actuating speed, maximum | 18 m/s
Mounting | Behuizing met sleufgaten
Mechanical data - Switching distances
Note (Switching distance Sn) | Schakelafstand tot 60 mm, afhankelijk van de bedieningsmagneet en uitvoering De opgegeven schakelafstanden gelden bij de bediening van individueel gemonteerde toestellen zonder ferromagnetische invloed. De afstand kan, positief of negatief, veranderen door ferromagnetische invloeden. Bij een opstelling van meerdere bedienmagneten moet er rekening gehouden worden met wederzijdse beïnvloeding.
Note (switching distance) | All switching distances in accordance EN IEC 60947-5-2
Repeat accuracy R | 0,3 mm
Mechanical data - Connection technique
Length of cable | 4 m
Wire cross-section | 0,75 mm2
Wire cross-section | 18 AWG
Material of the Cable mantle | H03VV-F
Mechanical data - Dimensions
Length of sensor | 13 mm
Width of sensor | 88 mm
Height of sensor | 25 mm
Ambient conditions
Degree of protection | IP67
Ambient temperature | -25 ... +75 °C
Resistance to vibrations | 10…55 Hz, amplitude 1 mm
Restistance to shock | 30 g / 11 ms
Electrical data
Switching current, maximum | 3 A
Switching capacity, maximum | 80 W
Switching capacity, maximum | 80 VA
Electrical data - Digital Output
Design of control elements | Reed-contact
Scope of delivery
Scope of delivery | Actuator must be ordered separately.
Accessory
Recommendation (actuator) | BP 10 S 2x BP 10 S BP 15 S BP 34 S BP 20 S BP 31 S BP 11 S 2x BP 11 S BP 12 S BP 21 S 2x BP 21 S BP 10 N 2x BP 10 N BP 15 N 2 x BP 15/2 N 2x BP 15/2 S BP 34 N BP 20 N BP 31 N BP 11 N
Note
Note (General) | De verbreekcontact- of maakcontactfunctie is afhankelijk van de bedieningsrichting, de bedieningsmagneet en de polariteit van de bedieningsmagneet. Bij de confrontatie van schakelaar en bedieningsmagneet moet de kleurenindeling overeenstemmen: rood (S) op rood (S) en groen (N) op groen (N). Dit geldt niet voor het bistabiele contact. De schakelaar moet met een niet-magnetische tussenlaag van minstens 20 mm op ijzer gemonteerd worden.
Schmersal India Pvt. Ltd., Plot No - G-7/1, Ranjangaon MIDC, Tal. - Shirur, Dist.- Pune 412 220
De genoemde gegevens en informatie zijn zorgvuldig gecontroleerd. Afbeeldingen kunnen afwijken van het origineel. Verdere technische gegevens zijn te vinden in de handleiding. Technische wijzigingen en fouten voorbehouden.
Gegenereerd op 24-04-2025 08:58